## Data 2021-2024
# | City | Code | Date |  | Parameter | Color | Turbidity | Temprature | pH | Electric Conductivity | Total Dissolved Solids | Total Alkalinity as (CaCO3) | Carbonate Alkalinity | Bicarbonate Alkalinity | Chlorides (Cl) | Sulfates (SO4) | Phosphates (PO4) | Total Hardness as (Ca CO3) | Permenant Hardness | Calcium Hardness | Magnesium Hardness | Calcium (Ca) | Magnesium (Mg) | Ammonia as (NH3) | Nitrites as (NO2) | Nitrates as (NO3) | Silica (SiO2) | Florides (F) | Dissolved Oxygen | Biological Oxygen Demand | COD | TSS | TS | Cyanide (CN) | Sodium (Na) | Potasium (k) | Iron (Fe) | Manganese (Mn) | Aluminium (Al) | Copper (Cu) | Lead (Pb) | Cadmium (Cd) | Cobalt (Co) | Nickel (Ni) | Chromium (Cr) | Zinc (Zn) | Arsenic (As) | Selinium (Se) | Strontium (Sr) | Mercury (Hg) | Barium (Ba) | Berylium (Be) | Boron (B) | Antimony (Sb) | Titanium (Ti) | Vanadium (v) | Phenols | Total Organic Carbon | Total Oil and Grease | Total Rec.Petr. Hydrocarbons | Total Organic Halogens | Poly Aromatic Hydrocarbons | Triazines | Chlorinated Pesticides | Organo Chlorine Pesticides | Organophousphours Comps. | Nitrogen Phosphorus Comps. | Polychlorinated Biphenyles | Trihalomethanes | TOTAL Trihalomethanes | Ethelene Dibromide | Haloacetic Acid | Carbamates | Volatile Organic Comps. | Semivolatile organic Comps. | Total Plate Count at 35 °C | Total Plate Count at 22 °C | Total Coliform | Fecal Coliform | Fecal Streptococcus | Diatoms | Green Algae | Blue Green Algae | Total Algae Count | Microcystin | ؛Protozoa | Microscopic Examination | Gross Alpha | Gross Beta | R.Cl2 | WQI
[7 empty] | NTU | °C |  |  | mg/l | mg/l | mg/l | mg/l | mg/l | mg/l | mg/l | mg/l | mg/l | mg/l | mg/l | mg/l | mg/l | mg/l | mg/l | mg/l | mg/l | mg/l | mg/l | mg/l | mg/l | mg/l | mg/l | mg/l | mg/l | mg/l | mg/l | mg/l | mg/l | mg/l | mg/l | mg/l | mg/l | mg/l | mg/l | mg/l | mg/l | mg/l | mg/l | mg/l | mg/l | mg/l | mg/l | mg/l | mg/l | mg/l | mg/l | mg/l | mg/l | mg/l | mg/l | mg/l | mg/l | mg/l | mg/l | mg/l | mg/l | mg/l | mg/l | mg/l | mg/l | mg/l | mg/l | mg/l | mg/l | Cell/1ml | Cell/1ml | Cell/100ml | Cell/100ml
|  |  | Day | Month | Unit Year | Hazen |  |  | 6.5-8.5 | µS/cm | <500 | [5 empty] | <2 | [8 empty] | <8.825 |  |  | >6 | <6 | [48 empty] | NR | Cell/100ml | Org./ml | Org./ml | Org./ml | Org./ml | mg/l |  |  | µ Curie | µ Curie
1 | Alex | Ax1801 |  | Jan | 2018 | 26.25 | 7.2125 | 19.35 | 7.795 | 845 | 501.15 | 188 | 0 | 188 | 96.58 | 67.07 | 0.38762 | 202.1 | 14.1 | 119 | 83.0189 | 47.6 | 20.16 | 5.925 | 0.8065 | 9.3947 | 1.6907 | NA | 7.75 | 4.9 | 18.4 | 19.5 | 520.65 | NA | 83.6609 | 8.3661 | 0.0412 | 0.0418 | 0.31545 | 0.001 | 0.0091 | ND | ND | 0.00795 | 0.0022 | 0.00765 | NA | NA | NA | NA | 0.07 | NA | 0.021 | NA | NA | NA | ND | NA | NA | NA | NA | NA | NA | ND | ND | NA | ND | NA | ND | ND | NA | ND | NA | ND | NA | 4587 | 7000 | 11033 | 2407 |  | 290 | 363 | 208 | 953 | NA | [6 empty] | Temp | DO
2 | Alex | Ax1802 |  | Feb | 2018 | 45 | 6.4525 | 20.5 | 7.59 | 791.5 | 476.8 | 233.95 | 0 | 233.95 | 105.35 | 72.764 | 0.62105 | 216.425 | -17.525 | 132.15 | 90.0195 | 52.86 | 21.86 | 9.475 | 0.83193 | 7.8056 | 1.23 | NA | 6.625 | 3.8 | 20 | 28 | 504.8 | NA | 104.4169 | 10.4417 | 0.1004 | 0.2186 | 0.1499 | 0.0046 | ND | ND | ND | 0.0142 | 0.0005 | 0.0317 | NA | NA | NA | NA | 0.041 | NA | 0.01 | NA | NA | NA | NA | NA | NA | NA | NA | NA | NA | ND | ND | NA | NA | NA | ND | ND | NA | ND | NA | NA | NA | 36713 | 17000 | 6713 | 2046 |  | 173 | 413 | 579 | 1222 | NA
3 | Alex | Ax1803 |  | March | 2018 | 46.875 | 7.9962 | 24.075 | 7.6375 | 768.375 | 473.2 | 176.175 | 0 | 176.175 | 72.225 | 54.1886 | 0.3795 | 186.4 | 10.225 | 108.3 | 88.99 | 43.32 | 21.61 | 6.255 | 0.39175 | 6.0826 | 1.5652 | NA | 6.425 | 4.4 | 18.4 | 30.75 | 503.95 | NA | 62.4005 | 6.24 | 0.11507 | 0.0638 | 0.13033 | ND | ND | ND | ND | 0.014533 | ND | 0.015533 | NA | NA | NA | NA | 0.036667 | NA | 0.028333 | NA | NA | NA | NA | NA | NA | NA | NA | NA | NA | ND | ND | NA | NA | NA | ND | ND | NA | ND | NA | NA | NA | 11000 | 6600 | 6300 | 1300 |  | 495 | 650 | 229 | 1555 | NA
4 | Alex | Ax1804 |  | Apr | 2018 | 35 | 29.95 | 21.95 | 7.895 | 716.5 | 430 | 181.3 | 0 | 181.3 | 75.425 | 62.547 | 0.2833 | 191.7 | 10.4 | 119.53 | 58.06 | 47.8 | 14.1 | 2.64 | 1.2975 | 10.915 | ND | NA | 7.3 | ND | 25.6 | 40 | 470 | NA | 75.4 | 7.5 | 0.051 | 0.0312 | 0.1185 | ND | ND | ND | ND | 0.01335 | ND | ND | NA | NA | NA | NA | 0.0415 | NA | 0.0405 | NA | NA | NA | ND | NA | NA | NA | NA | NA | NA | ND | ND | NA | ND | NA | ND | ND | NA | ND | ND | ND | NA | 4900 | 5700 | 8280 | 1780 |  | 1243 | 751 | 127 | 2213 | NA | [6 empty] | Phosphate | BOD
5 | Alex | Ax1805 |  | May | 2018 | 27.5 | 10.5025 | 21.825 | 7.72 | 576.5 | 370.6 | 168.95 | 0 | 168.95 | 56.215 | 57.3045 | 0.29455 | 152.7 | -16.25 | 92.8925 | 61.9759 | 37.157 | 15.05 | 2.73 | 0.71835 | 8.0811 | 1.5998 | NA | 6.3 | 5.8 | 31.2 | 27 | 397.6 | NA | 71.0899 | 7.109 | 0.03736 | 0.022533 | 0.096 | ND | ND | ND | ND | ND | ND | 0.015767 | NA | NA | NA | NA | 0.064667 | NA | ND | NA | NA | NA | NA | NA | NA | NA | NA | NA | NA | ND | ND | NA | NA | NA | ND | ND | NA | ND | NA | NA | NA | 2833 | 2700 | 7067 | 2433 |  | 291 | 461 | 362 | 1167.04 | NA | [6 empty] | Nitrate
6 | Alex | Ax1806 |  | June | 2018 | 35 | 11.915 | 23.75 | 7.795 | 504.5 | 302.7 | 141.1 | 0 | 141.1 | 40.85 | 35.7575 | 0.1638 | 144.75 | 3.65 | 86.275 | 56.9931 | 34.51 | 13.84 | 0.9 | 0.37493 | 6.1329 | 2.7275 | NA | 5.525 | 8.3 | 35.4625 | 32.5 | 335.2 | NA | 44.5891 | 4.4589 | 0.137 | 0.0372 | 0.174 | ND | ND | ND | ND | 0.0022 | ND | 0.0074 | NA | NA | NA | NA | 0.018 | NA | 0.059 | NA | NA | NA | NA | NA | NA | NA | NA | NA | NA | ND | ND | NA | NA | NA | ND | ND | NA | ND | NA | NA | NA | 7275 | 2800 | 10350 | 4025 |  | 734.72 | 256 | 311.8933 | 1438.2933 | NA
7 | Alex | Ax1807 |  | July | 2018 | 27.5 | 17.225 | 24.95 | 7.8875 | 497.75 | 298.7 | 147.7 | 0 | 147.7 | 44.15 | 37.7355 | 0.13215 | 146.6 | -1.1 | 89.475 | 56.4125 | 35.79 | 13.699 | 0.675 | 0.54 | 9.085 | 4.1389 | NA | 7.1725 | 1.6 | 19 | 35.5 | 334.2 | NA | 46.8107 | 4.6811 | 0.1049 | 0.0108 | 0.064 | ND | ND | ND | ND | 0.0015 | ND | 0.0083 | NA | NA | NA | NA | 0.014 | NA | 0.017 | NA | NA | NA | ND | NA | NA | NA | NA | NA | NA | ND | ND | NA | ND | NA | ND | ND | NA | ND | ND | NA | NA | 7200 | 6800 | 5600 | 3500 |  | 937.3867 | 633.1733 | 907.0933 | 2621.0133 | NA
8 | Alex | Ax1808 |  | August | 2018 | 35 | 25.475 | 27.325 | 7.745 | 461 | 276.6 | 141.275 | 0 | 141.275 | 31.35 | 54.4545 | 0.77553 | 143.55 | 2.275 | 86.075 | 56.6225 | 34.43 | 13.75 | 0.69 | 0.4716 | 9.7155 | 2.718 | NA | 6.925 | 12 | 36 | 37.5 | 314.1 | NA | 43.5325 | 4.3532 | 0.058706 | 0.0175 | 0.2865 | ND | ND | ND | ND | ND | ND | 0.0088657 | NA | NA | NA | NA | 0.0345 | NA | ND | NA | NA | NA | NA | NA | NA | NA | NA | NA | NA | ND | ND | NA | NA | NA | ND | ND | NA | ND | NA | NA | NA | 43117 | 6900 | 5883 | 2058 |  | 492 | 342 | 172 | 1049 | NA
9 | Alex | Ax1809 |  | Septmber | 2018 | 45 | 91.4333 | 23.0167 | 7.4767 | 583.1667 | 349.9 | 171.5333 | 0 | 171.5333 | 53.8583 | 63.7503 | 0.18767 | 169.2667 | -2.2667 | 95.075 | 71.8179 | 38.03 | 17.44 | 2.4 | 0.5297 | 11.5613 | 1.9219 | NA | 7.0667 | 4.7 | 24.5333 | 61.1667 | 411.0667 | NA | 61.3636 | 6.1364 | 0.3625 | 0.0185 | 0.6865 | ND | ND | ND | ND | ND | ND | 0.0175 | NA | NA | NA | NA | 0.0565 | NA | ND | NA | NA | NA | NA | NA | NA | NA | NA | NA | NA | ND | ND | NA | NA | NA | ND | ND | NA | ND | NA | NA | NA | 19600 | 4000 | 4100 | 2820 |  | 743 | 194 | 72 | 771 | NA
10 | Alex | Ax1810 |  | October | 2018 | 35 | 40.45 | 22.7667 | 7.7 | 617.1667 | 370.3 | 178.7667 | 0 | 178.7667 | 61.5 | 69.1672 | 0.14903 | 171.8667 | -6.9 | 90.275 | 81.0011 | 36.11 | 19.67 | 4.04 | 0.64355 | 10.5969 | 2.0616 | NA | 7.3667 | 4 | 27.2 | 49.6667 | 419.9667 | NA | 72.7736 | 7.2774 | 0.196 | 0.0365 | 0.4115 | ND | ND | ND | ND | 0.006 | ND | 0.0265 | NA | NA | NA | NA | 0.037 | NA | 0.025 | NA | NA | NA | NA | NA | NA | NA | NA | NA | NA | ND | ND | NA | ND | NA | ND | ND | NA | ND | ND | NA | NA | 7000 | 2750 | 16980 | 5682 |  | 347 | 211 | 237 | 981 | NA
11 | Alex | Ax1811 |  | November | 2018 | 22.5 | 7.27 | 21.775 | 7.64 | 682.25 | 409.4 | 182.85 | 0 | 182.85 | 75.075 | 57.5 | 0.2835 | 186.75 | 3.9 | 106.1 | 80.0127 | 42.44 | 19.43 | 2.652 | 0.6028 | 8.6692 | 2.83 | NA | 5.825 | 15 | 32 | 62 | 471.4 | NA | 74.1651 | 7.4165 | 0.1349 | 0.022033 | 0.21333 | ND | 0.001 | ND | ND | 0.013 | ND | 0.024733 | NA | NA | NA | NA | 0.036667 | NA | 0.013 | NA | NA | NA | NA | NA | NA | NA | NA | NA | NA | ND | ND | NA | NA | NA | ND | ND | NA | ND | NA | NA | NA | 7316 | 1200 | 11620 | 2302 |  | 286.9333 | 363.9467 | 209.4933 | 919.2533 | NA
12 | Alex | Ax1812 |  | December | 2018 | 61.6667 | 35.4667 | 20.0833 | 7.69 | 765 | 468 | 190.8 | 0 | 190.8 | 80.1917 | 85.2357 | 0.32393 | 201.2333 | 10.4333 | 126.525 | 77.4184 | 50.61 | 18.8 | 4.7 | 0.5431 | 8.1173 | 3.1583 | NA | 6.5333 | 15 | 36.8 | 58 | 526 | NA | 87.0999 | 8.71 | 0.4485 | 0.0285 | 0.67 | ND | ND | ND | ND | ND | ND | 0.004 | NA | NA | NA | NA | 0.036 | NA | ND | NA | NA | NA | NA | NA | NA | NA | NA | NA | NA | ND | ND | NA | NA | NA | ND | ND | NA | ND | NA | NA | NA | 9060 | 2500 | 9100 | 3260 |  | 0 | 0 | 0 | 0 | 0
1 | Alex | Ax1901 |  | Jan | 2019 | 52.5 | 25.4 | 16.9 | 7.9 | 798.25 | 488.95 | 207.75 | 0 | 207.75 | 90 | 93.885 | 0.19338 | 211.9 | 4.15 | 125.325 | 95.6611 | 50.13 | 23.23 | 5.25 | 0.47175 | 9.5075 | 2.5661 | NA | 8.925 | 5.25 | 34.4 | 38.5 | 527.45 | NA | 96.6936 | 9.6694 | 0.185 | 0.0205 | 0.365 | ND | ND | ND | ND | 0.001 | ND | 0.009 | NA | NA | NA | NA | 0.024 | NA | NA | NA | NA | NA | ND | NA | NA | NA | NA | NA | NA | ND | ND | NA | ND | NA | ND | ND | ND | ND | ND | ND | NA | 7680 | 11000 | 11260 | 2580 | 0 | 183 | 298 | 470 | 994 | NA | 0 | [5 empty] | Temp | DO
2 | Alex | Ax1902 |  | Feb | 2019 | 47.5 | 20.15 | 18.25 | 7.76 | 702.75 | 421.65 | 191.95 | 0 | 191.95 | 79.4 | 69.2825 | 0.20375 | 182.7 | -9.25 | 116.325 | 70.4178 | 46.53 | 17.1 | 4.725 | 0.63827 | 7.366 | 1.3715 | NA | 7.75 | 5 | 32.18 | 41.75 | 463.4 | NA | 85.9759 | 8.5976 | 0.31 | 0.0695 | 0.4875 | ND | ND | ND | ND | 0.1095 | ND | 0.0185 | NA | NA | NA | NA | 0.067 | NA | 0.036 | NA | NA | NA | ND | 10.8 | NA | NA | NA | NA | NA | ND | ND | NA | ND | NA | ND | ND | ND | ND | ND | ND | NA | 10100 | 10000 | 6520 | 1300 | 0 | 395 | 418 | 147 | 1041 | NA | 0
3 | Alex | Ax1903 |  | March | 2019 | 41.6667 | 34.8833 | 18.2833 | 7.545 | 547.6667 | 331.4667 | 165.7 | 0 | 165.7 | 54.4667 | 50.555 | 0.1495 | 160.7 | -5 | 91.1 | 63.7878 | 36.44 | 15.49 | 1.94 | 0.3424 | 8.8196 | 3.0983 | NA | 7.8833 | 5.4 | 40.0667 | 49.3333 | 380.8 | NA | 60.4874 | 6.0487 | 0.132 | 0.009 | 0.21 | ND | ND | ND | ND | 0.024 | ND | 0.008 | NA | NA | NA | NA | 0.033 | NA | 0.019 | NA | NA | NA | NA | 5.2 | NA | NA | NA | NA | NA | ND | ND | NA | ND | NA | ND | ND | ND | ND | NA | NA | NA | 8840 | 6800 | 6598 | 1018 | 0 | 32 | 118 | 193 | 348 | NA | 0
4 | Alex | Ax1904 |  | Apr | 2019 | 55 | 75.4625 | 20.5 | 7.8275 | 610.75 | 366.45 | 171.8 | 0 | 171.8 | 61.05 | 48.15 | 0.18775 | 176.35 | 4.55 | 99.275 | 77.789 | 39.71 | 18.89 | 2.4 | 1.1285 | 16.465 | 2.4349 | NA | 7.05 | 5.8 | 27.2 | 73.5 | 439.95 | NA | 62.7186 | 6.2719 | 0.326 | 0.01235 | 0.237 | ND | ND | ND | ND | ND | ND | ND | NA | NA | NA | NA | 0.035 | NA | 0.018 | NA | NA | NA | ND | 5 | NA | NA | NA | ND | NA | ND | ND | NA | ND | ND | ND | ND | ND | ND | ND | ND | ND | 15413 | 2700 | 10350 | 3038 | 0 | 521 | 343 | 50 | 1025 | NA | 0 | [5 empty] | Phosphate | BOD
5 | Alex | Ax1905 |  | May | 2019 | 37.5 | 158.9 | 23.375 | 7.67 | 562 | 337.2 | 166.05 | 0 | 166.05 | 53.475 | 85.8653 | 0.22365 | 150.7 | -15.35 | 92.2925 | 57.4049 | 36.917 | 13.94 | 3.485 | 0.6189 | 15.2372 | 1.914 | NA | 6.2 | 13.5 | 23.085 | 137 | 474.2 | NA | 81.7922 | 8.1792 | 0.42467 | 0.057 | 0.354 | 0.005 | ND | ND | ND | 0.016 | ND | 0.012 | NA | NA | NA | NA | 0.036333 | NA | NA | NA | NA | NA | NA | 6 | NA | NA | NA | NA | NA | ND | ND | NA | ND | NA | ND | ND | ND | ND | NA | NA | ND | 8489 | 11200 | 8033 | 1122 | 0 | 1331 | 835 | 550 | 2872 | NA | 0 | [5 empty] | Nitrate
6 | Alex | Ax1906 |  | June | 2019 | 30 | 87.9 | 23.375 | 7.7125 | 457.75 | 274.65 | 145.7 | 0 | 145.7 | 29.1625 | 34.9925 | 0.11255 | 152.7 | 7 | 95.5 | 73.7946 | 38.2 | 17.92 | 0.45 | 0.39741 | 7.77 | 3.1745 | 0.465 | 7.05 | 3.65 | 15.0425 | 92.5 | 367.15 | NA | 24.4916 | 2.4492 | 0.185 | 0.009 | 0.18667 | ND | ND | ND | ND | 0.013 | ND | 0.003 | NA | NA | NA | NA | 0.014 | NA | ND | NA | NA | NA | NA | 8 | NA | NA | NA | NA | NA | ND | ND | NA | ND | NA | ND | ND | ND | ND | NA | NA | ND | 4267 | 2350 | 5633 | 2017 | 0 | 839 | 372 | 20 | 1250 | NA | 0
7 | Alex | Ax1907 |  | July | 2019 | 36.25 | 89.55 | 22.05 | 7.7325 | 514.5 | 308.7 | 143.05 | 0 | 143.05 | 47.45 | 46.8227 | 0.23185 | 162.9 | 19.85 | 94.25 | 62.7995 | 37.7 | 15.25 | 0.78 | 0.76275 | 8.7118 | 2.5656 | 0.509 | 6.8 | 6.6 | 12.735 | 34.1 | 342.8 | NA | 37.9757 | 3.7976 | 0.11267 | 0.020333 | 0.131 | ND | ND | ND | ND | 0.011 | ND | 0.0093333 | NA | NA | NA | NA | 0.036667 | NA | 0.010667 | NA | NA | NA | ND | NA | NA | NA | NA | ND | NA | ND | ND | NA | ND | ND | ND | ND | ND | ND | ND | ND | ND | 27575 | 8000 | 8013 | 2199 | 0 | 550 | 407 | 146 | 1260 | NA | 0
8 | Alex | Ax1908 |  | August | 2019 | 56.6667 | 107.0433 | 24.8333 | 7.9267 | 534 | 320.4 | 154.0667 | 0 | 147.8 | 46.5107 | 47.8897 | 0.1225 | 154.6667 | 0.6 | 88.0667 | 66.6 | 35.2267 | 16.1733 | 1.76 | 2.2757 | 4.1153 | 2.41 | 6.2733 | 17.6567 | 0.275 | 5.45 | 79.3333 | 399.7333 | NA | 52.2936 | 5.2294 | 0.629 | 0.0755 | 0.87433 | 0.001 | ND | 0.02 | ND | 0.003 | ND | 0.0105 | NA | NA | NA | NA | 0.030667 | NA | 0.367 | NA | NA | NA | NA | 5 | NA | NA | NA | NA | NA | ND | ND | NA | ND | NA | ND | ND | ND | ND | NA | NA | ND | 4850 | 3600 | 6375 | 2575 | 0 | 156 | 54 | 38 | 299 | NA | 0
9 | Alex | Ax1909 |  | Septmber | 2019 | 40 | 222 | 23.7667 | 7.9667 | 640.6667 | 385.2667 | 181.3333 | 0 | 181.3333 | 63.865 | 59.2197 | 0.27 | 139.7333 | -41.6 | 104.5667 | 35.2775 | 41.8267 | 8.5667 | 3.41 | 0.56 | 7.3342 | 1.9291 | 0.18683 | 7.3 | 8 | 15.1433 | 191.6667 | 515.1 | NA | 86.279 | 8.6279 | 0.38 | 0.037 | 0.93 | ND | ND | ND | ND | ND | ND | 0.035 | NA | NA | NA | NA | 0.0425 | NA | 0.745 | NA | NA | NA | NA | 7.4 | NA | NA | NA | NA | NA | ND | ND | NA | ND | NA | ND | ND | ND | ND | NA | NA | ND | 17133 | 12500 | 25467 | 6078 | 0 | 63 | 35 | 10 | 129 | NA | 0
10 | Alex | Ax1910 |  | October | 2019 | 76.25 | 217.5 | 20.6 | 7.515 | 437.5 | 262.5 | 145.5 | 0 | 145.5 | 31.25 | 43.3273 | 0.10025 | 142.8 | -2.7 | 93 | 43.6508 | 37.2 | 10.6 | 0.3065 | 0.28865 | 9.9738 | 3.1295 | NA | 6.6 | 2.45 | 26.9475 | 290.8 | 553.3 | NA | 45.4835 | 4.5484 | ND | 1.621 | 1.318 | ND | ND | NA | ND | NA | ND | ND | NA | NA | NA | NA | 0.047 | NA | ND | NA | NA | NA | NA | 7.1 | NA | NA | NA | NA | NA | NA | NA | NA | NA | NA | ND | ND | NA | NA | NA | ND | NA | 38360 | 9650 | 10460 | 5438 | 0 | 423 | 146 | 44 | 627 | NA | 0
11 | Alex | Ax1911 |  | November | 2019 | 21.6667 | 13.3033 | 21.4333 | 7.85 | 581 | 348.6 | 167.4 | 0 | 167.4 | 54.8933 | 41.4233 | 0.1129 | 173.4 | 6 | 83 | 90.4725 | 33.2 | 21.97 | 0.92 | 0.63943 | 7.4862 | 1.5181 | NA | 7.6667 | 6.8333 | 17.59 | 21.3333 | 369.9333 | NA | 49.0247 | 4.9025 | 0.129 | 0.0036667 | 0.113 | ND | 0.01 | ND | ND | 0.001 | ND | 0.01 | NA | NA | NA | NA | 0.04 | NA | 0.092 | NA | NA | NA | NA | 6.3 | NA | NA | NA | NA | NA | ND | ND | NA | ND | NA | ND | ND | ND | NA | NA | ND | ND | 13750 | 7100 | 12375 | 3025 | 0 | 372.252 | 277.8 | 144.456 | 905.628 | NA | NA
12 | Alex | Ax1912 |  | December | 2019 | 50 | 151.0433 | 21.5333 | 7.8933 | 662 | 397.6 | 180.4667 | 0 | 184.1333 | 72.0667 | 49.0693 | 0.1623 | 185.1333 | 4.6667 | 115.075 | 70.0583 | 46.03 | 16.9133 | 3.9333 | 0.61347 | 13.181 | 2.5797 | NA | 8.27 | 16.5 | 18.9433 | 127.3333 | 524.9333 | NA | 73.0085 | 7.3009 | NA | NA | NA | NA | NA | NA | NA | NA | NA | NA | NA | NA | NA | NA | NA | NA | NA | NA | NA | NA | NA | 8.8 | NA | NA | NA | NA | NA | ND | ND | NA | ND | NA | ND | ND | ND | NA | NA | NA | ND | 7080 | 5800 | 9320 | 1900 | 0 | 372 | 278 | 144 | 906 | NA | NA
1 | Alex | Ax2001 |  | Jan | 2020 | 62.5 | 130.75 | 15.425 | 7.68 | 556.75 | 330.5 | 180.15 | 0 | 180.15 | 59.8875 | 47.5812 | 0.1412 | 181.05 | 0.9 | 90.0563 | 90.9938 | 36.0225 | 22.1225 | 1.9125 | 0.36457 | 11.27 | 1.9855 | NA | 8.225 | 3 | 10.885 | 66.25 | 396.75 | NA | 53.9992 | 5.3999 | 0.0335 | 0.007 | 0.7515 | 0.582 | 0.001 | 0.001 | ND | 0.0105 | ND | 0.0105 | NA | NA | NA | NA | 0.0085 | NA | 0.0285 | NA | NA | NA | ND | 7.4 | NA | NA | NA | NA | NA | ND | ND | NA | ND | ND | ND | ND | ND | ND | NA | NA | ND | 7800 | 12000 | 24100 | 417 |  | 805 | 489 | 162 | 1456 | NA | NA | NA | NA |  |  |  | Temp | DO
2 | Alex | Ax2002 |  | Feb | 2020 | 35 | 81.225 | 18.75 | 7.9225 | 663.25 | 397.9 | 171.25 | 0 | 171.25 | 74.85 | 57.245 | 0.2205 | 191.55 | 20.3 | 106.1 | 85.45 | 42.44 | 20.475 | 2.355 | 0.53605 | 8.9 | 2.6674 | NA | 8.425 | 5.6 | 28.75 | 58.25 | 456.15 | NA | 64.1256 | 6.4126 | 0.053667 | 0.01 | 0.58633 | 1.4873 | ND | 0.001 | ND | 0.0329 | 0.001 | 0.0329 | NA | NA | NA | NA | 0.0135 | NA | 0.032 | NA | NA | NA | ND |  | NA | NA | NA | NA | NA | ND | ND | NA | ND | NA | ND | ND | ND | ND | NA | NA | ND | 2755 | 3833 | 10575 | 750 |  | 274 | 212 | 246 | 763 | NA
3 | Alex | Ax2003 |  | March | 2020 | 30 | 14.15 | 20 | 7.85 | 675 | 405 | 168.3 | 0 | 168.3 | 73.4 | 27.163 | 0.213 | 170.305 | 2.005 | 101.0375 | 69.2675 | 40.415 | 16.83 | 3.25 | 0.9075 | 4.175 | 1.3744 | NA | 7.9 | 5.5 | 26 | 24 | 429 | NA | 55.7364 | 5.5736 | 0.023 | ND | 0.139 | 0.232 | ND | ND | ND | ND | ND | ND | NA | NA | NA | NA | ND | NA | 0.017 | NA | NA | NA | NA |  | NA | NA | NA | NA | NA | ND | ND | NA | ND | NA | ND | ND | ND | ND | NA | NA | ND | 4420 |  | 9720 | 540 |  | 167 | 250 | 115 | 573 | NA
4 | Alex | Ax2004 |  | Apr | 2020 | 42.5 | 16.01 | 30.093 | 7.8433 | 718.6667 | 357 | 160 | NA | NA | 55.2 | 42.645 | 0.0736 | 163.6 | 3.6 | NA | NA | NA | NA | 1.67 | 0.6448 | 7.9173 | 1.1298 | NA | 7.65 | 6 | 21.75 | 26 | NA | NA | NA | NA | 0.008 | NA | ND | ND | NA | 0.008 | 0.537 | NA | 0.029 | NA | NA | NA | NA | NA | 0.001 | NA | 0.005 | NA | NA | NA | NA | NA | NA | NA | NA | NA | NA | ND | ND | ND | ND | NA | NA | NA | NA | NA | NA | NA | ND | 22000 |  | 6200 | 1167 |  | 1056 | 1287 | 289 | 2689 | NA | [6 empty] | Phosphate | BOD
5 | Alex | Ax2005 |  | May | 2020 | NA | 20.2 | NA | NA | NA | NA | NA | NA | NA | NA | NA | NA | NA | NA | NA | NA | NA | NA | NA | NA | NA | NA | NA | NA | NA | NA | NA | NA | NA | NA | NA | NA | NA | NA | NA | NA | NA | NA | NA | NA | NA | NA | NA | NA | NA | NA | NA | NA | NA | NA | NA | NA | NA | NA | NA | NA | NA | NA | NA | NA | NA | NA | NA | NA | NA | NA | NA | NA | NA | NA | 14000 |  | 10000 | 200 | [12 empty] | Nitrate
6 | Alex | Ax2006 |  | June | 2020 | 25 | 15.45 | 23.5 | 7.795 | 434.5 | 307.7 | 138.4 | 0 | 138.4 | 34.2 | 19.95 | 0.0445 | 184.5 | 46.1 | 113.9375 | 70.5625 | 45.575 | 17.135 | 1.056 | 0.4055 | 5.505 | 1.1634 | 7.35 | 19.885 | 0.099 | 5.6 | 20 | 327.7 | NA | 11.5396 | 1.154 | NA | NA | NA | NA | NA | NA | NA | NA | NA | NA | NA | NA | NA | NA | NA | NA | NA | NA | NA | NA | NA | NA | NA | NA | NA | NA | NA | ND | ND | NA | ND | ND | ND | ND | ND | ND | NA | NA | ND | 9000 | 2100 | 5600 | 1100 |  | 444 | 306 | 125 | 903 | NA
7 | Alex | Ax2007 |  | July | 2020 | 20 | 11.6 | 25.85 | 7.93 | 453.5 | 270 | 141.1 | 0 | 141.1 | 43 | 33.23 | 0.1334 | 140.1 | -1 | 85.675 | 54.425 | 34.27 | 13.235 | 0.84 | 0.3961 | 6.3467 | 2.45 | 7.45 | 19.1 | 0.109 | 3.25 | 22.5 | 292.5 | NA | 42.4123 | 4.2412 | ND | ND | 0.65815 | ND | ND | ND | 0.0581 | ND | 0.0155 | ND | NA | NA | NA | NA | ND | NA | ND | NA | NA | NA | NA | NA | NA | NA | NA | NA | NA | ND | ND | NA | ND | NA | ND | ND | ND | ND | NA | NA | ND | 4450 | 1800 | 5750 | 5050 |  | 313 | 299 | 118 | 771 | NA
8 | Alex | Ax2008 |  | August | 2020 | 25 | 9.425 | 24.25 | 7.905 | 557 | 330.5 | 161.5 | 0 | 161.5 | 50.7 | 25.9585 | 0.10605 | 148.4 | -13.1 | 90.4 | 58 | 36.16 | 14.115 | 1.68 | 0.50575 | 6.3607 | 1.825 | NA | 7.775 | 5.8 | 20 | 13 | 343.5 | NA | 48.8327 | 4.8833 | ND | ND | ND | ND | ND | ND | 0.0126 | ND | 0.0019 | ND | NA | NA | NA | NA | ND | NA | ND | NA | NA | NA | NA | NA | NA | NA | NA | NA | NA | ND | ND | NA | ND | NA | ND | ND | ND | ND | NA | NA | ND | 3600 | 3900 | 7100 | 1950 | NA | 553 | 997 | 260 | 1881 | NA
9 | Alex | Ax2009 |  | Septmber | 2020 | 27.5 | 25.9 | 23.15 | 7.87 | 464.5 | 278.1 | 142.1 | 0 | 142.1 | 32.65 | 23.6 | 0.07385 | 135.6 | -6.5 | 85.4875 | 50.1125 | 34.195 | 12.195 | 0.972 | 0.39005 | 5.6932 | 1.7633 | 8.1 | 13.3 | 0.073 | 15.3 | 40 | 318.1 | NA | 34.1857 | 3.4186 | ND | 0.0084 | 0.18585 | 0.0084 | ND | ND | 0.01695 | ND | 0.00515 | ND | NA | NA | NA | NA | ND | ND | ND | NA | NA | ND | NA | NA | NA | NA | NA | NA | NA | ND | ND | NA | ND | NA | ND | ND | ND | ND | NA | NA | ND | 53750 | 24000 | 11400 | 5975 |  | 553 | 997 | 260 | 1881 | NA
10 | Alex | Ax2010 |  | October | 2020 | 25 | 44.6 | 22.65 | 7.905 | 431 | 256.5 | 139.5 | 0 | 139.5 | 29.6 | 52.3475 | 0.5106 | 145.5 | 6 | 80.775 | 64.725 | 32.31 | 15.735 | 0.173 | 0.3637 | 8.2637 | 0.88275 | 7.35 | 13.7 | 0.1197 | 7.5 | 52.5 | 309 | NA | 40.5542 | 4.0554 | 0.0087333 | ND | ND | ND | 0.0087333 | ND | 0.4978 | ND | 0.0053667 | ND | NA | NA | NA | NA | ND | ND | ND | NA | NA | ND | NA | NA | NA | NA | NA | NA | NA | ND | ND | NA | ND | NA | ND | ND | ND | ND | NA | ND | ND | 7650 | 20000 | 9050 | 2575 |  | 1102 | 405 | 15 | 1570 | NA | [7 empty] | 22.9042
11 | Alex | Ax2011 |  | November | 2020 | 45 | 79.75 | 22.75 | 8.11 | 525.5 | 358.5 | 157.3 | 0 | 157.3 | 45.9 | 54.1 | 0.1095 | 154 | -3.3 | 88.9875 | 65.0125 | 35.595 | 15.81 | 0.666 | 0.3878 | 8.6524 | 4.008 | 6.5 | 23.04 | 0.2895 | 6.3 | 16 | 374.5 | NA | 54.9396 | 5.494 | 0.00815 | ND | 0.50357 | ND | 0.00815 | ND | 0.045888 | ND | ND | ND | NA | NA | NA | NA | ND | ND | ND | NA | NA | ND | NA | NA | NA | NA | NA | NA | NA | ND | ND | NA | ND | NA | ND | ND | ND | ND | NA | NA | ND | 3967 | 880 | 8867 | 1533 |  | 275 | 153 | 0 | 489 | NA
12 | Alex | Ax2012 |  | December | 2020 | 65 | 73.95 | 20.55 | 7.74 | 721 | 433.5 | 175.7 | 0 | 175.7 | 76 | 50.71 | 0.28855 | 188.6 | 12.9 | 108.095 | 80.505 | 43.238 | 19.5776 | 2.62 | 1.3604 | 10.6325 | 1.2403 | NA | 7.8 | 0.6 | 18.715 | 32 | 465.5 | NA | 65.1146 | 6.5115 | 0.016 | ND | 0.18 | ND | 0.016 | ND | 0.0223 | 0.0301 | 0.015 | 0.0301 | NA | NA | NA | NA | ND | ND | ND | NA | NA | 0.0053 | NA | NA | NA | NA | NA | NA | NA | ND | ND | NA | ND | NA | ND | ND | ND | ND | NA | NA | ND | 3000 | 43000 | 10567 | 1500 |  | 322 | 211 | 44 | 622 | NA
1 | Alex | Ax2101 |  | Jan | 2021 | 55 | 47.85 | 20.4 | 7.7 | 753.5 | 455.5 | 190.5 | 0 | 190.5 | 86.175 | 85.165 | 0.42085 | 203.6 | 13.1 | 110.75 | 92.9021 | 44.3 | 22.56 | 5.85 | 0.36455 | 9.0575 | 1.5714 | NA | 46.31 | ND | 20 | 21.9 | 477.4 | NA | 85.6573 | 8.5657 | 0.17157 | 0.035833 | 0.32081 | ND | ND | ND | ND | ND | ND | ND | NA | NA | NA | NA | ND | 0.08399 | 0.33233 | NA | NA | ND | NA | NA | NA | NA | NA | NA | NA | ND | ND | NA | ND | NA | ND | ND | ND | ND | NA | NA | ND | 5200 | 4800 | 9800 | 1633 |  | 333 | 461 | 358 | 1152 | NA | NA | NA | NA | NA |  |  | Temp | DO
2 | Alex | Ax2102 |  | Feb | 2021 | 55 | 21.65 | 19.7 | 7.67 | 579.5 | 347.6 | 166.7 | 0 | 166.7 | 54.8 | 51.883 | 0.1865 | 173.8 | 7.1 | 98.89 | 74.9987 | 39.556 | 18.2124 | 1.246 | 0.42 | 6.8502 | 1.2525 | NA | 4.9 | 11 | 5.505 | 19.2 | 366.8 | NA | 54.2801 | 5.428 | 0.0612 | ND | 0.1102 | ND | ND | ND | ND | ND | ND | 0.0286 | NA | NA | NA | NA | ND | ND | 0.7197 | NA | NA | ND | NA | NA | NA | NA | NA | NA | NA | ND | ND | NA | ND | NA | ND | ND | ND | ND | NA | NA | ND | 3500 | 3900 | 7133 | 1200 | 97 | 467 | 39 | 817 | NA | NA | NA | NA | NA | NA
3 | Alex | Ax2103 |  | March | 2021 | 50 | 80.9 | 19.8 | 7.805 | 483.5 | 289.5 | 154.9 | 0 | 154.9 | 47.8 | 47.818 | 0.13665 | 155.8 | 0.9 | 87.075 | 66.2998 | 34.83 | 16.1 | 1.05 | 0.6342 | 10.2155 | 1.7736 | NA | NA | 1.6 | 13.5 | 34.8 | 324.3 | NA | 52.9582 | 5.2958 | NA | NA | NA | NA | NA | NA | NA | NA | NA | NA | NA | NA | NA | NA | NA | NA | NA | NA | NA | NA | ND | NA | NA | NA | NA | NA | NA | ND | ND | NA | ND | ND | ND | ND | ND | ND | NA | ND | ND | 2663 | 720 | 10000 | 1700 |  | 471 | 635 | 123 | 1545 | NA | NA | NA | NA | NA
4 | Alex | Ax2104 |  | Apr | 2021 | 50 | 45.45 | 21.15 | 7.755 | 643 | 381.5 | 174.7 | 0 | 174.7 | 69.2 | 62.7315 | 0.20705 | 205.2 | 30.5 | 84.775 | 120.5133 | 33.91 | 29.265 | 2.475 | 0.72385 | 10.275 | 0.9772 | NA | NA | 5.8 | 12 | 16.5 | 398 | NA | 59.312 | 5.9312 | 0.26 | 0.023 | 0.373 | ND | 0.012 | 0.001 | ND | ND | ND | 0.026 | NA | NA | NA | NA | ND | ND | NA | NA | NA | 0.006 | NA | NA | NA | NA | NA | NA | NA | ND | ND | NA | ND | NA | ND | ND | ND | ND | NA | NA | ND | 4100 | 3100 | 4450 | 1550 |  | 122 | 301 | 122 | 710 | NA | NA | NA | NA | NA |  |  | Phosphate | BOD
5 | Alex | Ax2105 |  | May | 2021 | 40 | 40.55 | 24.05 | 7.81 | 604 | 362.4 | 167.5 | 0 | 167.5 | 63.6 | 60.935 | 0.37215 | 170.2 | 2.7 | 99.8875 | 70.4178 | 39.955 | 17.1 | 4.65 | 0.6565 | 8.1839 | 1.9178 | NA | NA | 0 | 15 | 12 | 374.4 | NA | 66.0893 | 6.6089 | 0.1913 | 0.04875 | 0.28529 | ND | 0.046 | ND | ND | ND | ND | ND | NA | NA | NA | NA | ND | ND | NA | NA | NA | 0.014286 | NA | NA | NA | NA | NA | NA | NA | ND | ND | NA | ND | NA | ND | ND | ND | ND | NA | NA | ND | 5175 | 1400 | 9025 | 2250 |  | 361 | 1009 | 651 | 2127 | NA | NA | NA | NA | NA |  |  | Nitrate
6 | Alex | Ax2106 |  | June | 2021 | 50 | 24.85 | 24 | 7.68 | 420.5 | 320.1 | 139.3 | 0 | 139.3 | 33.6 | 31.98 | 0.2395 | 140.7 | 1.4 | 84.975 | 74.6799 | 33.99 | 18.135 | 0.705 | 0.54765 | 6.6273 | 4.0437 | NA | NA | 4.7 | 12 | 15 | 335.1 | NA | 27.5358 | 2.7536 | ND | 0.015323 | 0.13507 | ND | 0.033 | ND | ND | ND | ND | 0.045122 | NA | NA | NA | NA | 0.050003 | ND | NA | NA | NA | 0.0070424 | NA | NA | NA | NA | NA | NA | NA | ND | ND | NA | ND | NA | ND | ND | ND | ND | NA | NA | ND | 2838 | 5100 | 4450 | 1900 |  | 750 | 709 | 625 | 2111 | NA | NA | NA | NA | NA
7 | Alex | Ax2107 |  | July | 2021 | 30 | 14.8 | 25.6 | 7.615 | 485.5 | 291.5 | 148.5 | 0 | 148.5 | 46.5 | 47.6095 | 0.2168 | 152.9 | 4.4 | 88.375 | 64.5991 | 35.35 | 15.687 | 1.935 | 0.54235 | 7.44 | 2.6 | NA | NA | 7.3 | 9.8 | 10 | 301.5 | NA | 48.8501 | 4.885 | 0.143 | 0.018 | 0.154 | ND | 0.012 | ND | 0.007 | ND | ND | 0.02 | NA | NA | NA | NA | 0.092 | ND | ND | NA | NA | 0.004 | NA | NA | NA | NA | NA | NA | NA | ND | ND | NA | ND | NA | ND | ND | ND | ND | NA | NA | ND | 3075 | 830 | 3625 | 1125 |  | 313 | 1147 | 664 | 2203 | NA | NA | NA | NA | NA
8 | Alex | Ax2108 |  | August | 2021 | 37.5 | 20.55 | 28.35 | 7.585 | 464 | 262.2 | 141.7 | 0 | 141.7 | 47.2 | 51.555 | 0.21345 | 149.2 | 7.5 | 87.875 | 61.4076 | 35.15 | 14.912 | 1.17 | 0.6355 | 7.875 | 2.015 | NA | NA | 4.9 | 8.495 | 10.31 | 272.51 | NA | 49.1232 | 4.9123 | 0.206 | 0.021 | 0.0627 | ND | 0.01 | ND | ND | 0.019 | ND | 0.014 | NA | NA | NA | NA | ND | ND | ND | NA | NA | 0.008 | ND | NA | NA | NA | NA | NA | NA | ND | ND | NA | ND | NA | ND | ND | ND | ND | NA | NA | ND | 6300 | 2000 | 3540 | 1540 |  | NA | 660 | 462 | 137 | 1325 | NA | NA | NA | NA |  |  |  | 22.9042
9 | Alex | Ax2109 |  | Septmber | 2021 | 40 | 17.65 | 25.75 | 7.665 | 381 | 228.6 | 137 | 0 | 137 | 31 | 31.615 | 0.09465 | 158.1 | 21.1 | 100.125 | 57.8991 | 40.05 | 14.06 | 0.192 | 0.33375 | 6.5709 | 3.09 | NA | NA | 3.65 | 17.8 | 10.95 | 239.55 | NA | 25.5524 | 2.5552 | NA | NA | NA | NA | NA | NA | NA | NA | NA | NA | NA | NA | NA | NA | NA | NA | NA | NA | NA | NA | NA | NA | NA | NA | NA | NA | NA | ND | ND | NA | ND | NA | ND | ND | ND | ND | NA | NA | ND | 4120 | 5950 | 7200 | 2021 |  | 585.548 | 461.248 | 158.832 | 1226.108 | NA | NA | NA | NA | NA
10 | Alex | Ax2110 |  | October | 2021 | 25 | 15.05 | 23.3 | 7.58 | 531 | 318.7 | 201 | 0 | 201 | 74.95 | 58.6 | 0.274 | 185 | -16 | 112.18 | 72.9154 | 44.872 | 17.7065 | 1.5 | 0.555 | 10.394 | 2.205 | NA | 6.945 | 3.65 | 42.08 | 10.45 | 329.15 | NA | 79.8462 | 7.9846 | 0.206 | 0.021 | 0.0627 | ND | 0.01 | ND | ND | 0.019 | ND | 0.014 | NA | NA | NA | NA | ND | ND | ND | NA | NA | 0.008 | NA | NA | NA | NA | NA | NA | NA | ND | ND | NA | ND | NA | ND | ND | ND | ND | NA | NA | ND | 3018 | 1800 | 5225 | 1648 |  | 176 | 523 | 43 | 752 | NA | NA | NA | NA | NA
11 | Alex | Ax2111 |  | November | 2021 | 27.5 | 11.65 | 22.2 | 7.59 | 610 | 365.6 | 174.9 | 0 | 174.9 | 60.3 | 44.2565 | 0.30165 | 202.3 | 27.4 | 115.7 | 86.4986 | 46.28 | 21.005 | 1.68 | 0.885 | 10.897 | 2.164 | NA | 7.035 | 2.95 | 13.35 | 8.5 | 374.1 | NA | 47.1804 | 4.718 | 0.1 | 0.01 | 0.19 | 0.01 | 0.01 | ND | ND | 0.019 | ND | 0.014 | NA | NA | NA | NA | 0.17 | ND | ND | NA | NA | ND | NA | NA | NA | NA | NA | NA | NA | ND | ND | NA | ND | NA | ND | ND | ND | ND | NA | NA | ND | 15000 | 1600 | 8425 | 2050 |  | 225 | 245 | 34 | 517 | NA | NA | NA | NA | NA
12 | Alex | Ax2112 |  | December | 2021 | 30 | 10.95 | 20.55 | 7.425 | 552.5 | 331.3 | 157.5 | 0 | 157.5 | 50.8 | 28.4145 | 0.3103 | 156.9 | -0.6 | 106.55 | 50.4867 | 42.62 | 12.26 | 0.63 | 0.7555 | 8.909 | 2.05 | NA | 7.42 | 3.1 | 11.145 | 8.8 | 340.1 | NA | 45.601 | 4.5601 | 0.11 | 0.019 | 0.14 | ND | ND | ND | ND | ND | ND | ND | NA | NA | NA | NA | ND | ND | ND | NA | NA | ND | NA | NA | NA | NA | NA | NA | NA | ND | ND | NA | ND | NA | ND | ND | ND | ND | NA | NA | ND | 12625 | 1200 | 3300 | 700 |  | 175 | 130 | 9 | 345 | NA | NA | NA | NA | NA
13 | Alex | Ax2213 |  | Jan | 2022 | 15 | 8.73 | 20.2 | 7.87 | 496 | 292.5 | 178.1 | 0 | 178.1 | 75.2 | 67.925 | 0.1746 | 180.6 | 2.5 | 111.91 | 68.8015 | 44.764 | 16.7075 | 1.41 | 0.448 | 8.465 | 1.495 | NA | 8.34 | 2.3 | 12.585 | 5 | 297.5 | NA | 75.7501 | 7.575 | 0.546 | 0.035 | 0.14 | 0.014 | ND | 0.002 | 0.005 | 0.013 | ND | 0.048 | NA | NA | NA | NA | 0.052 | ND | 0.156 | NA | NA | 0.013 | NA | NA | NA | NA | NA | NA | NA | ND | ND | NA | ND | NA | ND | ND | ND | ND | NA | NA | ND | 2375 | 5700 | 7300 | 1075 | NA | 165 | 141 | 23 | 372 | NA |  | NA | NA | NA
14 | Alex | Ax2214 |  | Feb | 2022 | 45 | 10 | 17 | 7.51 | 555 | 333 | 165 | 0 | 165 | 69 | 58 | 0.16 | 171 | 7 | 107 | 64 | 43 | 16 | 0.56 | 0.4 | 9.68 | 2.91 | NA | 7.615 | 5.7 | 14.4 | 5 | 337 | NA | 66.5 | 6.6 | 0.2 | 0.025 | 0.16 | 0.01 | 0.01 | ND | 0.01 | 0.015 | ND | 0.019 | NA | NA | NA | NA | ND | 0.009 | ND | NA | NA | 0.008 | NA | NA | NA | NA | NA | NA | NA | ND | ND | NA | ND | NA | ND | ND | ND | ND | NA | NA | ND | 2560 | 1800 | 5425 | 1350 |  | 140 | 71 | 12 | 293 | NA
15 | Alex | Ax2215 |  | March | 2022 | 30 | 11.5 | 17.85 | 7.59 | 506 | 348.3 | 159.2 | 0 | 159.2 | 53.2 | 54.1685 | 0.1765 | 162.8 | 3.6 | 101.1875 | 61.5847 | 40.475 | 14.955 | 0.363 | 0.47955 | 9.37 | 1.0014 | NA | 7.82 | 5 | 14.15 | 9 | 357.3 | NA | 56.6897 | 5.669 | 0.199 | 0.025 | 0.15 | 0.011 | 0.01 | ND | 0.012 | 0.019 | ND | 0.02 | NA | NA | NA | NA | ND | 0.009 | ND | NA | NA | 0.009 | NA | NA | NA | NA | NA | NA | NA | ND | ND | NA | ND | NA | ND | ND | ND | ND | NA | NA | ND | 3325 | 2900 | 3825 | 600 | NA | 316 | 811 | 23 | 1170 | NA
16 | Alex | Ax2216 |  | Apr | 2022 | 15 | 15.25 | 22.25 | 7.75 | 481 | 288 | 153.3 | 0 | 153.3 | 57.8 | 43.735 | 0.18245 | 160.5 | 7.2 | 98.1 | 62.4907 | 39.24 | 15.175 | 0.369 | 0.743 | 10.9465 | 0 | NA | 7.8 | 4.9 | 22.715 | 10.9 | 298.9 | NA | 53.8367 | 5.3837 | 0.07 | 0.037 | 0.304 | ND | ND | ND | ND | ND | ND | 0.019 | NA | NA | NA | NA | ND | ND | 0.329 | NA | NA | ND | NA | NA | NA | NA | NA | NA | NA | ND | ND | NA | ND | NA | ND | ND | ND | ND | NA | NA | ND | 6675 | 6400 | 7425 | 375 | NA | 178 | 290 | 102 | 607 | NA
17 | Alex | Ax2217 |  | May | 2022 | 35 | 13.1 | 22.3 | 7.58 | 502 | 300 | 144.5 | 0 | 144.5 | 46.7 | 43.61 | 0.17725 | 180.1 | 35.6 | 88.575 | 91.4196 | 35.43 | 22.2 | 0.264 | 0.141 | 9.45 | 0.88 | NA | 8.05 | 5.9 | 14.9 | 9 | 309 | NA | 34.9505 | 3.495 | ND | 0.008 | ND | ND | ND | ND | ND | ND | ND | ND | NA | NA | NA | NA | 0.1 | 0.018 | ND | NA | NA | ND | NA | NA | NA | NA | NA | NA | NA | ND | ND | NA | ND | NA | ND | ND | ND | ND | NA | NA | ND | 3775 | 6300 | 4275 | 1675 | NA | 443 | 556 | 81 | 1126 | NA |  | NA | NA | NA
18 | Alex | Ax2218 |  | June | 2022 | 15 | 11.8 | 23.05 | 7.565 | 442.5 | 265.5 | 135.9 | 0 | 135.9 | 30.5 | 35.15 | 0.1159 | 151 | 15.1 | 77.575 | 73.4239 | 31.03 | 17.83 | 0.144 | 0.2855 | 8.984 | 1.3965 | NA | 7.05 | 7.2 | 13.25 | 7.5 | 273 | NA | 30.0724 | 3.0072 | 0.094 | ND | 0.24 | ND | ND | ND | ND | ND | ND | ND | NA | NA | NA | NA | ND | ND | ND | NA | NA | ND | NA | NA | NA | NA | NA | NA | NA | ND | ND | NA | ND | NA | ND | ND | ND | ND | NA | NA | ND | 2525 | 560 | 4100 | 725 | NA | 219 | 84 | 183 | 521 | NA |  | NA | NA | NA
19 | Alex | Ax2219 |  | July | 2022 | 25 | 19.15 | 26.8 | 7.875 | 419 | 251.1 | 142.9 | 0 | 142.9 | 50 | 35.7265 | 0.16345 | 138.6 | -4.3 | 84.1788 | 54.4956 | 33.6715 | 13.2335 | 0.156 | 0.204 | 9.295 | 6.1843 | NA | 6.48 | 5.55 | 13.6 | 12.7 | 263.8 | NA | 49.9973 | 4.9997 | 0.212 | 0.014 | 0.10238 | ND | ND | ND | ND | 0.01 | ND | ND | NA | NA | NA | NA | ND | ND | ND | NA | NA | 0.01 | NA | NA | NA | NA | NA | NA | NA | ND | ND | NA | ND | NA | ND | ND | ND | ND | NA | NA | ND | 3400 | 1900 | 6300 | 1590 | NA | 864 | 710 | 576 | 1104 | NA |  | NA | NA | NA
20 | Alex | Ax2220 |  | August | 2022 | 55 | 22.75 | 25 | 7.865 | 455 | 273 | 136.7 | 0 | 136.7 | 49.2 | 35.755 | 0.1767 | 162 | 25.3 | 77.63 | 62.0377 | 31.052 | 15.065 | 0.21 | 0.24985 | 9.7835 | 2.9626 | NA | 6.85 | 5.55 | 14.5 | 12.9 | 285.9 | NA | 46.694 | 4.6694 | 0.209 | ND | 0.06 | ND | ND | ND | ND | ND | ND | ND | NA | NA | NA | ND | ND | ND | 0.21 | NA | NA | ND | NA | NA | NA | NA | NA | NA | NA | NA | NA | NA | NA | NA | ND | ND | ND | ND | NA | NA | NA | 4355 | 1900 | 5870 | 2525 | NA | 368 | 222 | 73 | 677 | NA |  | NA | NA | NA
21 | Alex | Ax2221 |  | Septmber | 2022 | 35 | 12.95 | 26.05 | 7.445 | 420.5 | 262.45 | 142.1 | 0 | 142.1 | 38.9 | 56.6385 | 0.156 | 142.9 | 6.8 | 81.0375 | 61.8935 | 32.415 | 15.03 | 0.168 | 0.21255 | 8.679 | 2.5335 | NA | 7.15 | 0 | 16 | 7.99 | 270.44 | NA | 50.2325 | 5.0232 | 0.1175 | 0.0065 | 0.077 | ND | ND | 0.002 | ND | ND | ND | 0.015 | NA | NA | NA | ND | ND | ND | ND | NA | NA | 0.008 | NA | NA | NA | NA | NA | NA | NA | NA | NA | NA | NA | NA | ND | ND | ND | ND | NA | NA | NA | 1828 | 2600 | 4750 | 798 | NA | 557 | 138 | 108 | 803 | NA |  | NA | NA | NA
22 | Alex | Ax2222 |  | October | 2022 | 30 | 11.95 | 25.75 | 7.29 | 448 | 278.95 | 154.7 | 0 | 154.7 | 39.4 | 51.4685 | 0.1535 | 170.1 | 21.4 | 107.6625 | 62.5112 | 43.065 | 15.18 | 0.168 | 0.226 | 9.164 | 4.2935 | 0.412 | 7.15 | 3.85 | 16 | 7.64 | 286.59 | NA | 42.3427 | 4.2343 | 0.071875 | ND | 0.0525 | ND | ND | 0.001 | ND | ND | ND | 0.01125 | NA | NA | NA | ND | ND | ND | ND | NA | NA | 0.004375 | NA | NA | NA | NA | NA | NA | NA | NA | NA | NA | NA | NA | ND | ND | ND | ND | NA | NA | NA | 3477 | 1500 | 6500 | 933 | NA | 415 | 415 | 307 | 1213 | NA
23 | Alex | Ax2223 |  | November | 2022 | [51 empty] | NA | NA | NA | NA | NA | NA | NA | NA | NA | NA | NA | NA | ND | ND | ND | ND | NA | NA | NA | [5 empty] | 450 | 146 | 12 | 608 | NA
24 | Alex | Ax2224 |  | December | 2022 | [51 empty] | NA | NA | NA | NA | NA | NA | NA | NA | NA | NA | NA | NA | ND | ND | ND | ND | NA | NA | NA | [5 empty] | 421 | 36 | 45 | 520 | NA
25 | Alex | Ax2325 |  | Jan | 2023 | 15 | 8.95 | 20.2 | 7.975 | 631.5 | 328.5 | 161.8 | 0 | 161.8 | 61.2 | 50.445 | 0.20605 | 182.9 | 21.1 | 113.625 | 69.1824 | 45.45 | 16.8 | 0.18 | 0.355 | 10.9071 | 2.2079 | NA | 6.7 | 6.8 | 9.5 | 7.815 | 336.315 |  | 53.029 | 5.3029 | 0.15599 | 0.010999 | 0.17182 | ND | ND | ND | ND | 0.02 | ND | 0.17013 |  |  |  | NA | 0.065861 | ND | NA |  |  | 0.006 | NA | NA | NA | NA | NA | NA | NA | NA | NA | NA | NA | NA | ND | ND | ND | ND | NA | NA | NA | 2150 | 1300 | 4075 | 320 |  | 167 | 36 | 16 | 280
26 | Alex | Ax2326 |  | Feb | 2023 | 15 | 9.55 | 20.75 | 7.265 | 489 | 267.5 | 147.7 | 0 | 147.7 | 48.7 | 31.2595 | 0.25555 | 173.8 | 27.9 | 112.5 | 60.0554 | 44.66 | 14.645 | 0.13 | 0.27 | 7.6901 | 2.4809 | NA | 7.15 | 6.3 | 9 | 7.815 | 275.315 |  | 33.3501 | 3.335 | 0.11 | 0.02 | 0.22 | ND | ND | ND | ND | ND | ND | 0.03 |  |  |  | NA | 0.059 | ND | 0.48 |  |  | ND | NA | NA | NA | NA | NA | NA | NA | ND | ND | ND | ND | NA | ND | ND | ND | ND | NA | ND | ND | 2450 | 1500 | 3900 | 1800 |  | 243 | 112 | 46 | 494
27 | Alex | Ax2327 |  | March | 2023 | 12.5 | 6.52 | 20.85 | 7.465 | 552.5 | 331.5 | 154.5 | 0 | 154.5 | 63.2 | 58.9 | 0.2135 | 193.5 | 30.2 | 108.65 | 84.855 | 43.51 | 20.61 | 0.145 | 0.16 | 12.55 | 2.295 | NA | 7.6 | 0.105 | 3.3 | 7.005 | 338.45 |  | 51.005 | 5.1 | 0.12 | 0.024 | 0.23 | ND | ND | ND | ND | ND | ND | 0.03 |  |  |  | NA | 0.058 | ND | 0.48 |  |  | ND | NA | NA | NA | NA | NA | NA | ND | ND | ND | ND | ND | NA | ND | ND | ND | ND | NA | ND | ND | 2367 | 1200 | 4433 | 1667 |  | 474 | 284 | 101 | 1121
28 | Alex | Ax2328 |  | Apr | 2023 | 12.5 | 9.38 | 24 | 7.89 | 490.5 | 294 | 149.6 | 0 | 149.6 | 66.1 | 56.35 | 0.18675 | 203.6 | 45 | 106.8625 | 96.7112 | 42.745 | 23.485 | 0.13 | 0.127 | 12.3985 | 4.0944 | NA | 7.67 | 4 | 11.5 | 7.09 | 301.09 |  | 45.2163 | 4.5216 | 0.13 | 0.024 | 0.24 | ND | ND | ND | ND | 0.021 | ND | 0.05 |  |  |  | NA | 0.057 | ND | 0.49 |  |  | ND | NA | NA | NA | NA | NA | NA | ND | ND | ND | ND | ND | NA | ND | ND | ND | ND | NA | NA | ND | 1430 | 650 | 3450 | 485 |  | 629 | 529 | 104 | 1406
29 | Alex | Ax2329 |  | May | 2023 | 17.5 | 10.365 | 23.85 | 7.825 | 425.5 | 255 | 128 | 0 | 128 | 41.5 | 40.1 | 0.1935 | 141.2 | 19.3 | 89 | 51.8868 | 35.6 | 12.6 | 0.08 | 0.14 | 11.2777 | 2.3675 | NA | 6.75 | 3.5 | 14.0242 | 9.175 | 264.175 |  | 40.4099 | 4.041 | 0.254 | 0.082 | 0.188 | ND | ND | ND | ND | 0.01895 | ND | 0.057 |  |  |  | NA | 0.06565 | ND | 0.4305 |  |  | ND | NA | NA | NA | NA | NA | NA | ND | ND | ND | ND | ND | NA | ND | ND | ND | ND | NA | NA | ND | 3720 | 3050 | 5200 | 1060 |  | 314 | 381 | 87 | 904
30 | Alex | Ax2330 |  | June | 2023 | 30 | 22.35 | 25 | 7.94 | 421 | 252.6 | 154 | 0 | 154 | 35.4 | 24.02 | 0.16645 | 131.1 | -0.3 | 85.7625 | 45.4195 | 34.305 | 11.0295 | 0.11 | 0.40265 | 12.97 | 8.05 | NA | 6.97 | 12.1 | 9.88 | 16.5 | 269.1 |  | 45.3043 | 4.5304 | 0.15599 | 0.010999 | 0.17182 | ND | ND | ND | ND | ND | ND | 0.19 |  |  |  | NA | 0.065861 | ND | 0.441 |  |  | 0.006 | ND | NA | ND | NA | NA | ND | ND | ND | ND | ND | ND | NA | ND | ND | ND | ND | ND | ND | ND | 179925 | 3450 | 4333 | 655 |  | 327 | 74 | 74 | 512
31 | Alex | Ax2331 |  | July | 2023 | 10 | 11.7 | 30.2 | 8.02 | 509 | 305.4 | 131 | ND | 131 | 51.1 | 62.815 | 0.34355 | 140.2 | 16.7 | 81.475 | 58.7845 | 32.59 | 14.275 | 0.48 | 0.205 | 12.83 | 5.2115 | NA | 7.125 | 5.52 | 13.79 | 8.9 | 314.3 |  | 57.9875 | 5.7987 | 0.06 | ND | 0.087 | ND | ND | ND | ND | ND | ND | 0.04 |  |  |  | NA | 0.05 | ND | ND |  |  | 0.008 | NA | NA | NA | NA | NA | NA | ND | ND | ND | ND | ND | NA | ND | ND | ND | ND | ND | NA | ND | 6200 | 5400 | 6000 | 533 |  | 383 | 105 | 378 | 891
32 | Alex | Ax2332 |  | August | 2023 | 12.5 | 14.45 | 28.6 | 7.895 | 492 | 294.5 | 144.5 | 0 | 144.5 | 48 | 39.975 | 0.1252 | 143.8 | 2.7 | 82.8875 | 61.1317 | 33.155 | 14.845 | 0.19 | 0.2145 | 9.37 | 5.735 | NA | 6.9 | 3.14 | 7.545 | 9.35 | 303.85 |  | 49.8946 | 4.9895 | 0.206 | ND | 0.69375 | ND | 0.0066664 | ND | ND | 0.020856 | ND | ND |  |  |  | NA | 0.077871 | ND | ND |  |  | 0.009 | NA | NA | ND | NA | NA | NA | ND | ND | ND | ND | ND | NA | ND | ND | ND | ND | ND | NA | ND | 5480 | 500 | 17100 | 105 |  | 272 | 104 | 325 | 746
33 | Alex | Ax2333 |  | Septmber | 2023 | 12.5 | 22.25 | 26.05 | 7.46 | 503 | 326.7 | 144 | 0 | 144 | 45.65 | 44.85 | 0.1601 | 148 | 14.4 | 87.075 | 61.0082 | 34.83 | 14.815 | 0.25 | 0.1315 | 4.8105 | 8.0905 | NA | 7.065 | 4.839 | 12.098 | 12.7 | 339.4 |  | 46.4235 | 4.6423 | 0.14 | ND | 0.212 | ND | 0.026 | ND | ND | 0.02 | ND | 0.042 |  |  |  | NA | 0.0485 | ND | ND |  |  | 0.0085 | NA | NA | ND | NA | NA | NA | ND | ND | ND | ND | ND | NA | ND | ND | ND | ND | ND | NA | ND | 6725 | 2100 | 6225 | 333 |  | 199 | 25 | 11 | 253
34 | Alex | Ax2334 |  | October | 2023 | 15 | 15.6 | 27.25 | 7.825 | 573.5 | 344.3 | 150 | 0 | 150 | 55.6 | 62.025 | 0.2225 | 170 | 25.4 | 102.05 | 68.0088 | 40.82 | 16.515 | 0.3 | 0.134 | 10.735 | 7.633 | NA | 7.06 | 3.755 | 10.53 | 10.335 | 354.635 |  | 55.0958 | 5.5096 | 0.25 | ND | 0.78 | ND | 0.008 | ND | ND | 0.020856 | ND | ND |  |  |  | NA | 0.079 | ND | ND |  | NA | 0.009 | NA | NA | ND | NA | NA | NA | ND | ND | ND | ND | ND | NA | ND | ND | ND | NA | ND | NA | ND | 2443 | 1200 | 6775 | 375 | NA | 158 | 53 | 18 | 261
35 | Alex | Ax2335 |  | November | 2023 | 15 | 16.5 | 27.45 | 7.97 | 613.5 | 368.1 | 163.5 | 0 | 163.5 | 66.9 | 61.65 | 0.2475 | 182.4 | 25.3 | 97.9375 | 83.9248 | 39.175 | 20.38 | 0.3 | 0.24 | 21.35 | 10.36 | NA | 7.01 | 5.0891 | 14.8874 | 10.6333 | 378.7333 |  | 65.8816 | 6.5882 | 0.28 | ND | 0.92 | ND | 0.005 | ND | ND | 0.017 | ND | ND |  |  |  | NA | 0.0822 | ND | ND |  | NA | 0.01 | NA | NA | ND | NA | NA | NA | ND | ND | ND | ND | ND | NA | ND | ND | ND | ND | NA | ND | ND | 6400 | 13000 | 9900 | 528 | NA | 137 | 54 | 38 | 257
36 | Alex | Ax2336 |  | December | 2023 | 15 | 15.7 | 22.35 | 7.75 | 688 | 406.3 | 159.5 | 0 | 159.5 | 86.4 | 74.8435 | 0.3944 | 205.3 | 46.6 | 124.225 | 81.1452 | 49.69 | 19.705 | 0.26 | 0.5389 | 16.1 | 10.6 | 0.2 | 6.7 | 3.626 | 10.519 | 7.5 | 413.8 |  | 69.8715 | 6.9871 | 0.3 | ND | 1 | ND | 0.006 | ND | ND | 0.018 | ND | ND |  |  |  | ND | 0.08 | ND | ND |  |  | 0.01 | NA | NA | ND | NA | NA | NA | ND | ND | ND | ND | ND | NA | ND | ND | ND | ND | NA | NA | ND | 4125 | 4900 | 9400 | 178 |  | 188 | 39 | 15 | 353
37 | Alex | Ax2437 |  | Jan | 2024 | 15 | 10.455 | 19.35 | 8.015 | 507 | 317.4 | 155 | 0 | 155 | 56 | 54.3 | 0.337 | 203.7 | 48.7 | 105.375 | 97.7819 | 42.15 | 23.745 | 0.34 | 0.1195 | 12.2075 | 7.844 | NA | 6.8 | 3.6483 | 10.5813 | 8.4 | 325.8 |  | 40.7364 | 4.0736 | 0.28 | ND | 0.79 | ND | ND | ND | ND | ND | ND | ND |  |  |  | NA | 0.082 | ND | NA |  |  | 0.009 | NA | NA | ND | NA | NA | NA | ND | ND | ND | ND | ND | NA | ND | ND | ND | ND | NA | NA | ND | 4925 | 4500 | 5750 | 440 |  | 83 | 80 | 18 | 247 | NA
38 | Alex | Ax2438 |  | Feb | 2024 | 12.5 | 16.5 | 18.75 | 8.175 | 455 | 282.5 | 162 | 0 | 162 | 43.5 | 45.025 | 0.13 | 156 | -6 | 98.1 | 58.002 | 39.24 | 14.085 | 0.32 | 0.199 | 7.675 | 7.66 | 0.21 | 6.79 | 3.8991 | 11.1421 | 9.9 | 292.4 |  | 50.3763 | 5.0376 | 0.15 | ND | 0.12 | ND | 0.01 | ND | ND | 0.007 | ND | 0.13 |  |  |  | 0.001 | 0.15 | ND | ND |  |  | ND | NA | NA | ND | NA | NA | NA | ND | ND | ND | ND | ND | NA | ND | ND | NA | NA | NA | NA | ND | 6275 | 9300 | 9850 | 6875 |  | 117 | 63 | 32 | 283 | NA
39 | Alex | Ax2439 |  | March | 2024 | 12.5 | 16.5 | 18.75 | 8.175 | 455 | 282.5 | 162 | 0 | 162 | 43.5 | 45.025 | 0.13 | 156 | -6 | 98.1 | 58.002 | 39.24 | 14.085 | 0.32 | 0.199 | 7.675 | 7.66 | NA | 6.79 | 3.8991 | 11.1421 | 9.9 | 292.4 |  | 50.3763 | 5.0376 | 0.205 | ND | 0.327 | 0.01 | 0.013 | ND | ND | ND | ND | 0.05 |  |  |  | ND | ND | ND | ND |  |  | ND | NA | NA | ND | NA | NA | NA | ND | ND | ND | ND | ND | NA | ND | ND | NA | NA | NA | ND | ND | 7920 | 2200 | 4440 | 400 | NA | 181 | 104 | 19 | 945 | NA
40 | Alex | Ax2440 |  | Apr | 2024 | 20 | 16.45 | 23.7 | 7.9 | 584.5 | 350.7 | 139.3 | 0 | 139.3 | 83.2 | 58.3 | 0.13525 | 179.7 | 40.4 | 91.3875 | 88.8047 | 36.555 | 21.565 | 0.26 | 0.275 | 12.725 | 7.33 | NA | 7.105 | 3.4628 | 9.8785 | 10.665 | 361.365 |  | 61.7065 | 6.1707 | 0.212 | ND | 0.331 | 0.01 | 0.013 | ND | ND | ND | ND | 0.06 |  |  |  | NA | ND | ND | ND |  |  | ND | NA | NA | ND | NA | NA | NA | ND | ND | ND | ND | ND | NA | ND | ND | NA | NA | NA | ND | ND | 18800 | 5000 | 11825 | 300 |  | 185 | 62 | 0 | 254 | NA
41 | Alex | Ax2441 |  | May | 2024 | 15 | 16.8 | 23.05 | 7.6 | 550 | 342.1 | 148 | 0 | 148 | 65 | 54.31 | 0.27265 | 189.7 | 41.7 | 93.0625 | 96.6906 | 37.225 | 23.48 | 0.34 | 0.4475 | 11.7 | 9.519 | NA | 6.8 | 3.7498 | 10.2893 | 11.45 | 353.55 |  | 48.541 | 4.8541 | 0.195 | ND | 0.321 | 0.01 | 0.009 | ND | ND | ND | ND | 0.058 |  |  |  | NA | ND | ND | ND |  |  | ND | NA | NA | 3.6 | NA | NA | NA | ND | ND | ND | ND | ND | NA | ND | ND | NA | NA | NA | ND | ND | 11500 | 4000 | 6050 | 985 |  | 160 | 123 | 0 | 309 | NA
42 | Alex | Ax2442 |  | June | 2024 | 45 | 21 | 29.75 | 7.625 | 508.5 | 305 | 164.1 | 0 | 164.1 | 47.1 | 59.95 | 0.14925 | 142.9 | -21.2 | 91 | 73.2386 | 36.4 | 17.785 | 0.3 | 0.3495 | 9.835 | 9.315 | NA | 6.55 | 5.2433 | 14.229 | 12.3 | 317.3 |  | 57.1969 | 5.7197 | 0.12 | 0.024 | 0.23 | ND | ND | ND | ND | ND | ND | 0.03 |  |  |  | NA | 0.058 | ND | 0.48 |  |  | ND | NA | NA | NA | NA | NA | NA | NA | NA | NA | NA | NA | NA | ND | ND | NA | NA | NA | ND | NA | 165300 | 2400 | 10125 | 785 |  | 208 | 69 | 29 | 352 | NA
43 | Alex | Ax2443 |  | July | 2024 | 20 | 22.3 | 31.4 | 7.9 | 533 | 346.5 | 145 | 0 | 145 | 75.2 | 47.005 | 0.239 | 141.1 | -3.9 | 83.675 | 57.5079 | 33.47 | 13.965 | 0.32 | 0.111 | 8.2285 | 7.508 | NA | 7.15 | 3.5152 | 9.4131 | 12.5 | 359 |  | 69.2292 | 6.9229 | 0.198 | ND | 0.395 | 0.01 | 0.009 | ND | ND | ND | ND | 0.061 |  |  |  | NA | ND | ND | ND |  |  | ND | NA | NA | ND | NA | NA | NA | NA | NA | NA | NA | NA | NA | NA | NA | NA | NA | NA | NA | NA | 13623 | 630 | 6650 | 1230 |  | 165 | 96 | 73 | 359 | NA
44 | Alex | Ax2444 |  | August | 2024 | 15 | 17.4 | 31.35 | 7.935 | 486 | 303.75 | 165.6 | 0 | 165.6 | 44.1 | 44.075 | 0.08025 | 143.8 | -21.8 | 74.25 | 69.6354 | 29.7 | 16.91 | 0.34 | 0.0217 | 11.705 | 7.2 | NA | 6.76 | 4.1544 | 10.386 | 10.915 | 314.665 |  | 58.2697 | 5.827 | ND | ND | 0.122 | ND | ND | ND | ND | ND | ND | ND |  |  |  | NA | ND | ND | ND |  |  | ND | NA | NA | ND | NA | NA | NA | NA | NA | NA | NA | NA | NA | ND | ND | NA | NA | NA | ND | NA | 9300 | 2000 | 6975 | 1050 |  | 102 | 10 | 10 | 122 | NA
45 | Alex | Ax2445 |  | Septmber | 2024 | 15 | 17.4 | 31.35 | 7.935 | 486 | 303.75 | 165.6 | 0 | 165.6 | 44.1 | 44.075 | 0.08025 | 143.8 | -21.8 | 74.25 | 69.6354 | 29.7 | 16.91 | 0.34 | 0.0217 | 11.705 | 7.2 | NA | 6.76 | 4.1544 | 10.386 | 10.915 | 314.665 |  | NA | 58.2697 | 0.197 | ND | 0.412 | 0.01 | 0.009 | ND | ND | ND | ND | 0.054 |  |  |  | NA | ND | ND | ND |  |  | ND | NA | NA | ND | NA | NA | NA | NA | NA | NA | NA | NA | NA | ND | ND | NA | NA | NA | ND | NA | 28526 | 900 | 6900 | 1000 |  | 229 | 36 | 19 | 309 | NA
46 | Alex | Ax2446 |  | October | 2024 | 15 | 16.85 | 28 | 7.755 | 449.5 | 265.21 | 160.8 | 0 | 160.8 | 106.3 | 21.6845 | 0.1281 | 175.1 | 14.3 | 84.25 | 85.6544 | 33.7 | 20.8 | 0.34 | 0.1136 | 6.6955 | 3.8785 | NA | 7.15 | 6.0405 | 15.1011 | 10.7711 | 275.9811 | NA | 71.1821 | 7.1182 | 0.192 | ND | 0.134 | 0.01 | 0.008 | ND | ND | ND | ND | 0.043 | NA | NA | NA | NA | ND | ND | ND | NA | NA | ND | [19 empty] | 6760 | 8300 | 6680 | 932 |  | 35 | 17 | 17 | 82 | NA
47 | Alex | Ax2447 |  | November | 2024 | 7.5 | 14.55 | 23.25 | 7.775 | 451.5 | 266.44 | 163.1 | 0 | 163.1 | 66.15 | 57.65 | 0.066 | 178.1 | 15 | 90.375 | 90.3901 | 36.15 | 21.95 | 0.55 | 0.0785 | 7.66 | 6.01 | NA | 7.45 | 6.0549 | 15.1373 | 9.9206 | 276.3606 | NA | 60.0787 | 6.0079 | 0.166 | ND | 0.127 | 0.01 | 0.008 | ND | ND | ND | ND | 0.05 | NA | NA | NA | NA | ND | ND | ND | NA | NA | ND | NA | NA | ND | NA | NA | NA | ND | ND | ND | ND | ND | NA | ND | ND | NA | NA | NA | ND | ND | 18500 | 1300 | 7025 | 1225 |  | 106 | 35 | 55 | 205 | NA
48 | Alex | Ax2448 |  | December | 2024 | 17.5 | 9.285 | 19.85 | 8.015 | 483 | 284.89 | 162 | 0 | 162 | 42.5 | 32.712 | 0.14 | 152.1 | -9.9 | 92.0875 | 60.1022 | 36.835 | 14.595 | 0.4 | 0.1745 | 7.4 | 3.15 | NA | 7.45 | 4.3764 | 10.9411 | 7.9736 | 292.8636 | NA | 45.9728 | 4.5973 | 0.165 | ND | 0.125 | 0.01 | 0.007 | ND | ND | ND | ND | 0.047 | NA | NA | NA | NA | ND | ND | ND | NA | NA | ND | NA | NA | ND | NA | NA | NA | ND | ND | ND | ND | ND | NA | ND | ND | ND | NA | NA | ND | ND | 4025 | 4100 | 6750 | 125 |  | 118 | 38 | 64 | 272 | NA
49 | M |  | 17 | July | 2022 |  | 11 | 28.4 | - | 312 | 186 |  |  |  | 17 | [22 empty] | 0.02 | [37 empty] | 192 | … | 40 |  | 0 | … | … | …. | … | …
50 | M |  |  | July | 2022 |  | 12 | 28.3 | - | 314 | 190 |  |  |  | 18 | [60 empty] | 188\ |  | 44 |  | 0
51 | M |  | 18 | July | 2022 |  | 12 | 29.5 | - | 330 | 194 |  |  |  | 16 | [60 empty] | 180 |  | 45 |  | 0
52 | M |  |  | July | 2022 |  | 12 | 29.7 | - | 320 | 192 |  |  |  | 19 | [60 empty] | 199 |  | 39 |  | 0
53 | M |  | 19 | July | 2022 |  | 18 | 31.8 | - | 339 | 198 |  |  |  | 20 | [8 empty] | 0.02 | [51 empty] | 230 |  | 40 |  | 0
54 | M |  | 20 | July | 2022 |  | 15 | 32 | - | 340 | 200 |  |  |  | 20 | [60 empty] | 200 |  | 35 |  | 0
55 | M |  |  | July | 2022 |  | 16 | 30.7 | - | 332 | 198 |  |  |  | 17 |  |  | 90 |  | 76 | 14 | [54 empty] | 200 |  | 50 |  | 0
56 | M |  |  | July | 2022 |  | 15 | 31 | - | 330 | 196 |  |  |  | 18
57 | M |  |  | July | 2022 |  | 8 | 29.2 | - | 330 | 192 |  |  |  | 17 | 16 | [59 empty] | 205 |  | 42 |  | 0
58 | M |  |  | July | 2022 |  | 10 | 29.7 | - | 324 | 192 |  |  |  | 19 | [60 empty] | 164 |  | 36 |  | 0
59 | M |  |  | July | 2022 |  | 9 | 29.4 | - | 310 | 190 |  |  |  | 18 | [23 empty] | 0.02 | [36 empty] | 0 |  | 0 |  | 0 | [5 empty] | ND |  |  |  | 3.1
60 | M |  |  | July | 2022 |  | 10 | 30 | - | 316 | 190 |  |  |  | 20 | [60 empty] | 204 |  | 42 |  | 0
61 | M |  |  | July | 2022 |  | 11 | 29.2 | - | 330 | 192 |  |  |  | 20 | [21 empty] | 0.05 | [38 empty] | 200 |  | 33 |  | 0
62 | M |  |  | July | 2022 |  | 13 | 29.9 | - | 330 | 190 |  |  |  | 20 | [60 empty] | 188 |  | 34 |  | 0
63 | M |  |  | July | 2022 |  | 10 | 29.4 | - | 320 | 190 |  |  |  | 18 | [22 empty] | 0.1 | [37 empty] | 0 |  | 0 |  | 0
64 | M |  |  | July | 2022 |  | 12 | 29.5 | - | 328 | 194 |  |  |  | 19 | [60 empty] | 190 |  | 44 |  | 0
65 | M |  | 25 | July | 2022 |  | 10 | 29.1 | - | 300 | 182 |  |  |  | 18 | [60 empty] | 0 | … | 0 | … | 0 | [5 empty] | ND |  |  |  | 2.4
66 | M |  |  | July | 2022 |  | 11 | 29 | - | 310 | 186 |  |  |  | 20 | [60 empty] | 160 |  | 42 |  | 0
67 | M |  | 26 | July | 2022 |  | 10 | 28.9 | - | 319 | 190 |  |  |  | 18 | [8 empty] | 0.01
68 | M |  |  | July | 2022 |  | 13 | 30 | - | 320 | 190 |  |  |  | 19 | [60 empty] | 180 |  | 40 |  | 0
69 | M |  | 27 | July | 2022 |  | 13 | 30.1 | - | 336 | 198 |  |  |  | 20 |  |  | 92 |  | 74 | 18 | [54 empty] | 178 | … | 39 | …. | 0
70 | M |  |  | July | 2022 |  | 12 | 30 | - | 340 | 200 |  |  |  | 20 | [60 empty] | 177 |  | 45 |  | 0
71 | M |  | 28 | July | 2022 |  | 16 | 29.8 | - | 331 | 197 |  |  |  | 20 | 18 | [59 empty] | 0 | … | 0 | … | 0 | [5 empty] | ND |  |  |  | 3.2
72 | M |  |  | July | 2022 |  | 14 | 30 | - | 330 | 198 |  |  |  | 20 | [60 empty] | 180 |  | 40 |  | 0
73 | M |  |  | July | 2022 |  | 14 | 28.9 | - | 318 | 180 |  |  |  | 21 | [23 empty] | 0.02 | [36 empty] | 177 | … | 35 | …. | 0
74 | M |  |  | July | 2022 |  | 12 | 29 | - | 330 | 180 |  |  |  | 20 | [60 empty] | 180 |  | 40 |  | 0
75 | M |  |  | July | 2022 |  | 18 | 28.8 | - | 322 | 190 |  |  |  | 17 | [21 empty] | 0.05 | [38 empty] | 0 | … | 0 | … | 0 | [5 empty] | ND |  |  |  | 3
76 | M |  | 31 | July | 2022 |  | 15 | 28.9 | - | 320 | 190 |  |  |  | 18 | [60 empty] | 178 |  | 40 |  | 0
77 | M |  |  | July | 2022 |  | 13 | 27.3 | - | 300 | 192 |  |  |  | 17 | [22 empty] | 0.08 | [37 empty] | 177 | … | 38 | …. | 0
78 | M |  |  | July |  |  | 14 | 28 | - | 300 | 190 |  |  |  | 18 | [60 empty] | 170 |  | 40 |  | 0
79 | M |  |  | July |  |  | 14 | 29.2 | - | 301 | 188 |  |  |  | 18 | [60 empty] | 0 | … | 0 | … | 0 | [6 empty] | ND |  |  | 3.1
80 | M |  |  | July |  |  | 15 | 28.7 | - | 300 | 190 |  |  |  | 19 | [60 empty] | 168 |  | 30 |  | 0
81 | M |  |  | July |  |  | 16 | 31.1 | - | 331 | 198 |  |  |  | 17 | [8 empty] | 0.01 | [51 empty] | 166 | … | 35 | …. | 0
82 | M |  |  | July |  |  | 14 | 30.2 | - | 310 | 190 |  |  |  | 18 | [60 empty] | 169 |  | 40 |  | 0
83 | M |  |  | July |  |  | 14 | 30.4 | - | 334 | 201 |  |  |  | 18 |  |  | 92 |  | 76 | 16 | [54 empty] | 0 | … | 0 | … | 0 | [9 empty] | 2.1
84 | M |  |  | July |  |  | 15 | 30.5 | - | 316 | 192 |  |  |  | 19 | [60 empty] | 140 |  | 35 |  | 0
85 | M |  |  | July |  |  | 12 | 29.7 | - | 320 | 190 |  |  |  | 17 | 20 | [59 empty] | 166 | … | 40 | …. | 0
86 | M |  |  | July |  |  | 14 | 30 | - | 318 | 190 |  |  |  | 18 | [60 empty] | 168 |  | 38 |  | 0
87 | M |  |  | July |  |  | 11 | 28.9 | - | 328 | 192 |  |  |  | 19 | [23 empty] | 0.02 | [36 empty] | 180 | … | 30 | …. | 0
88 | M |  |  | July |  |  | 11 | 28.5 | - | 330 | 192 |  |  |  | 20 | [60 empty] | 190 | … | 39 | …. | 0
89 | M |  |  | July |  |  | 16 | 31.1 | - | 330 | 198 |  |  |  | 17 | [21 empty] | 0.04 | [38 empty] | 166 | … | 30 | …. | 0
90 | M |  |  | July |  |  | 18 | 31 | - | 334 | 200 |  |  |  | 18 | [60 empty] | 166 |  | 32 |  | 0
91 | M |  |  | July |  |  | 12 | 29.1 | - | 330 | 191 |  |  |  | 24 | [22 empty] | 0.08 | [37 empty] | 166 | … | 38 | …. | 0
92 | M |  |  | July |  |  | 13 | 29.3 | - | 330 | 190 |  |  |  | 20 | [60 empty] | 170 |  | 40 |  | 0
93 | M |  |  | July |  |  | 12 | 29.9 | - | 300 | 170 |  |  |  | 19 | [60 empty] | 120 | … | 25 | …. | 0
94 | M |  |  | July |  |  | 14 | 30 | - | 304 | 170 |  |  |  | 20 | [60 empty] | 130 |  | 30 |  | 0
95 | M |  |  | July |  |  | 13 | 29.4 | - | 336 | 194 |  |  |  | 21 | [8 empty] | 0.02 | [51 empty] | 133 | … | 42 | …. | 0
96 | M |  |  | July |  |  | 14 | 30 | - | 340 | 192 |  |  |  | 20 | [60 empty] | 135 |  | 38 |  | 0
97 | M |  |  | July |  |  | 18 | 30.5 | - | 343 | 206 |  |  |  | 21 |  |  | 94 |  | 75 | 19 | [54 empty] | 189 | … | 44 | …. | 0
98 | M |  |  | July |  |  | 16 | 31 | - | 340 | 194 |  |  |  | 20 | [60 empty] | 180 |  | 42 |  | 0
99 | M |  |  | July |  |  | 13 | 30.8 | - | 312 | 188 |  |  |  | 20 | 17 | [59 empty] | 200 | … | 40 | …. | 0
100 | M |  |  | July |  |  | 14 | 30.7 | - | 320 | 190 |  |  |  | 20 | [60 empty] | 205 |  | 35 |  | 0
101 | M |  |  | July |  |  | 12 | 29.8 | - | 330 | 200 |  |  |  | 19 | [23 empty] | 0.01 | [36 empty] | 188 | … | 44 | …. | 0
102 | M |  |  | July |  |  | 12 | 30 | - | 330 | 201 |  |  |  | 20 | [60 empty] | 200 |  | 49 |  | 0
103 | M |  |  | July |  |  | 14 | 30 | - | 340 | 200 |  |  |  | 20 | [21 empty] | 0.04 | [38 empty] | 192 |  | 44 |  | 0 | [6 empty] | ND
104 | M |  |  | July |  |  | 14 | 30 | - | 342 | 201 |  |  |  | 19 | [60 empty] | 190 |  | 40 |  | 0
105 | M |  |  | July |  |  | 12 | 28.6 | - | 312 | 181 |  |  |  | 20 | [22 empty] | 0.08 | [37 empty] | 200 |  | 46 |  | 0
106 | M |  |  | July |  |  | 12 | 28.6 | - | 312 | 182 |  |  |  | 21 | [60 empty] | 220 |  | 35 |  | 0
107 | M |  |  | July |  |  | 18 | 30.3 | - | 339 | 191 |  |  |  | 20 | [21 empty] | 0.04 | [38 empty] | 200 |  | 39 |  | 0
108 | M |  |  | July |  |  | 16 | 30.1 | - | 340 | 190 |  |  |  | 20 | [60 empty] | 190 |  | 35 |  | 0
109 | M |  |  | July |  |  | 16 | 31 | - | 322 | 192 |  |  |  | 20 | [8 empty] | 0.03 | [51 empty] | 200 |  | 38 |  | 0
110 | M |  |  | July |  |  | 14 |  | - | 324 | 199 |  |  |  | 19 | [60 empty] | 0 |  | 0 |  | 0 | [6 empty] | ND |  |  | 2.5

## results
# | City | Code | Date |  | Parameter | Turbidity | Seasonal | Temprature | Delta T | pH | Total Dissolved Solids | Phosphates (PO4) | Nitrates as (NO3) | Dissolved Oxygen | Biological Oxygen Demand | Fecal Coliform
[6 empty] | NTU | average | °C |  |  | mg/l | mg/l | mg/l | mg/l | mg/l | Cell/100ml
|  |  | Day | Month | Unit Year |  | temperature |  |  | 6.5-8.5 | <500 | <2 | <8.825 | >6 | <6 | NR
1 | Alex | Ax1801 |  | Jan | 2018 | 7.2125 | 21.3083 | 19.35 | -1.9583 | 7.795 | 501.15 | 0.38762 | 9.3947 | 7.75 | 4.9 | 2407
2 | Alex | Ax1802 |  | Feb | 2018 | 6.4525 |  | 20.5 | -0.80833 | 7.59 | 476.8 | 0.62105 | 7.8056 | 6.625 | 3.8 | 2046 | # | Parameter | Measured Value | St. Value | Q-value | original WQI weight | Modified WQI weight | weighted Q-value
3 | Alex | Ax1803 |  | March | 2018 | 7.9962 |  | 24.075 | 2.7667 | 7.6375 | 473.2 | 0.3795 | 6.0826 | 6.425 | 4.4 | 1300 | 1 | Dissolved Oxygen |  |  | #DIV/0! | 0.17 | 0.2 | #DIV/0!
4 | Alex | Ax1804 |  | Apr | 2018 | 29.95 | 22.5083 | 21.95 | -0.55833 | 7.895 | 430 | 0.2833 | 10.915 | 7.3 | ND | 1780 | 2 | Fecal Coliform |  |  | #DIV/0! | 0.15 | _ | #DIV/0!
5 | Alex | Ax1805 |  | May | 2018 | 10.5025 |  | 21.825 | -0.68333 | 7.72 | 370.6 | 0.29455 | 8.0811 | 6.3 | 5.8 | 2433 | 3 | pH |  |  | #DIV/0! | 0.11 | 0.13 | #DIV/0!
6 | Alex | Ax1806 |  | June | 2018 | 11.915 |  | 23.75 | 1.2417 | 7.795 | 302.7 | 0.1638 | 6.1329 | 5.525 | 8.3 | 4025 | 4 | BOD-5 (Biochemical Oxygen Demand) |  |  | #DIV/0! | 0.11 | 0.13 | #DIV/0!
7 | Alex | Ax1807 |  | July | 2018 | 17.225 | 25.0972 | 24.95 | -0.14722 | 7.8875 | 298.7 | 0.13215 | 9.085 | 7.1725 | 1.6 | 3500 | 5 | Delta Temperature |  |  | #DIV/0! | 0.1 | 0.12 | #DIV/0!
8 | Alex | Ax1808 |  | August | 2018 | 25.475 |  | 27.325 | 2.2278 | 7.745 | 276.6 | 0.77553 | 9.7155 | 6.925 | 12 | 2058 | 6 | Phosphate |  |  | #DIV/0! | 0.1 | 0.12 | #DIV/0!
9 | Alex | Ax1809 |  | Septmber | 2018 | 91.4333 |  | 23.0167 | -2.0806 | 7.4767 | 349.9 | 0.18767 | 11.5613 | 7.0667 | 4.7 | 2820 | 7 | Nitrate |  |  | #DIV/0! | 0.1 | 0.12 | #DIV/0!
10 | Alex | Ax1810 |  | October | 2018 | 40.45 | 21.5417 | 22.7667 | 1.225 | 7.7 | 370.3 | 0.14903 | 10.5969 | 7.3667 | 4 | 5682 | 8 | Turbidity |  |  | #DIV/0! | 0.08 | 0.1 | #DIV/0!
11 | Alex | Ax1811 |  | November | 2018 | 7.27 |  | 21.775 | 0.23333 | 7.64 | 409.4 | 0.2835 | 8.6692 | 5.825 | 15 | 2302 | 9 | Total solids |  |  | #DIV/0! | 0.08 | 0.08 | #DIV/0!
12 | Alex | Ax1812 |  | December | 2018 | 35.4667 |  | 20.0833 | -1.4583 | 7.69 | 468 | 0.32393 | 8.1173 | 6.5333 | 15 | 3260 |  | Total |  |  |  | 1 | 1 | #DIV/0!
1 | Alex | Ax1901 |  | Jan | 2019 | 25.4 | 17.8111 | 16.9 | -0.91111 | 7.9 | 488.95 | 0.19338 | 9.5075 | 8.925 | 5.25 | 2580
2 | Alex | Ax1902 |  | Feb | 2019 | 20.15 |  | 18.25 | 0.43889 | 7.76 | 421.65 | 0.20375 | 7.366 | 7.75 | 5 | 1300 | [8 empty] | #REF!
3 | Alex | Ax1903 |  | March | 2019 | 34.8833 |  | 18.2833 | 0.47222 | 7.545 | 331.4667 | 0.1495 | 8.8196 | 7.8833 | 5.4 | 1018 |  | Index | WQI VALUE |  |  | WQI= | #DIV/0! | if no data available for some parameters neglect its weight and sumup total weight (=1) without weight value for this parameter withno data
4 | Alex | Ax1904 |  | Apr | 2019 | 75.4625 | 22.4167 | 20.5 | -1.9167 | 7.8275 | 366.45 | 0.18775 | 16.465 | 7.05 | 5.8 | 3038 |  | Excellent | 100-91
5 | Alex | Ax1905 |  | May | 2019 | 158.9 |  | 23.375 | 0.95833 | 7.67 | 337.2 | 0.22365 | 15.2372 | 6.2 | 13.5 | 1122 |  | Good | 90-71
6 | Alex | Ax1906 |  | June | 2019 | 87.9 |  | 23.375 | 0.95833 | 7.7125 | 274.65 | 0.11255 | 7.77 | 7.05 | 3.65 | 2017 |  | Medium | 70-51
7 | Alex | Ax1907 |  | July | 2019 | 89.55 | 23.55 | 22.05 | -1.5 | 7.7325 | 308.7 | 0.23185 | 8.7118 | 6.8 | 6.6 | 2199 |  | Bad | 50-26
8 | Alex | Ax1908 |  | August | 2019 | 107.0433 |  | 24.8333 | 1.2833 | 7.9267 | 320.4 | 0.1225 | 4.1153 | 17.6567 | 0.275 | 2575 |  | Very Bad | 25-0
9 | Alex | Ax1909 |  | Septmber | 2019 | 222 |  | 23.7667 | 0.21667 | 7.9667 | 385.2667 | 0.27 | 7.3342 | 7.3 | 8 | 6078
10 | Alex | Ax1910 |  | October | 2019 | 217.5 | 21.1889 | 20.6 | -0.58889 | 7.515 | 262.5 | 0.10025 | 9.9738 | 6.6 | 2.45 | 5438
11 | Alex | Ax1911 |  | November | 2019 | 13.3033 |  | 21.4333 | 0.24444 | 7.85 | 348.6 | 0.1129 | 7.4862 | 7.6667 | 6.8333 | 3025
12 | Alex | Ax1912 |  | December | 2019 | 151.0433 |  | 21.5333 | 0.34444 | 7.8933 | 397.6 | 0.1623 | 13.181 | 8.27 | 16.5 | 1900
1 | Alex | Ax2001 |  | Jan | 2020 | 47.85 | 19.9667 | 20.4 | 0.43333 | 7.7 | 330.5 | 0.1412 | 11.27 | 8.225 | 3 | 417
2 | Alex | Ax2002 |  | Feb | 2020 | 21.65 |  | 19.7 | -0.26667 | 7.67 | 397.9 | 0.2205 | 8.9 | 8.425 | 5.6 | 750
3 | Alex | Ax2003 |  | March | 2020 | 80.9 |  | 19.8 | -0.16667 | 7.805 | 405 | 0.213 | 4.175 | 7.9 | 5.5 | 540
4 | Alex | Ax2004 |  | Apr | 2020 | 45.45 | 23.0667 | 21.15 | -1.9167 | 7.755 | 357 | 0.0736 | 7.9173 | 7.65 | 6 | 1167
5 | Alex | Ax2005 |  | May | 2020 | 40.55 |  | 24.05 | 0.98333 | 7.81 | NA | NA | NA | NA | NA | 200
6 | Alex | Ax2006 |  | June | 2020 | 24.85 |  | 24 | 0.93333 | 7.68 | 307.7 | 0.0445 | 5.505 | 19.885 | 0.099 | 1100
7 | Alex | Ax2007 |  | July | 2020 | 14.8 | 26.5667 | 25.6 | -0.96667 | 7.615 | 270 | 0.1334 | 6.3467 | 19.1 | 0.109 | 5050
8 | Alex | Ax2008 |  | August | 2020 | 20.55 |  | 28.35 | 1.7833 | 7.585 | 330.5 | 0.10605 | 6.3607 | 7.775 | 5.8 | 1950
9 | Alex | Ax2009 |  | Septmber | 2020 | 17.65 |  | 25.75 | -0.81667 | 7.665 | 278.1 | 0.07385 | 5.6932 | 13.3 | 0.073 | 5975
10 | Alex | Ax2010 |  | October | 2020 | 15.05 | 22.0167 | 23.3 | 1.2833 | 7.58 | 256.5 | 0.5106 | 8.2637 | 13.7 | 0.1197 | 2575
11 | Alex | Ax2011 |  | November | 2020 | 11.65 |  | 22.2 | 0.18333 | 7.59 | 358.5 | 0.1095 | 8.6524 | 23.04 | 0.2895 | 1533
12 | Alex | Ax2012 |  | December | 2020 | 10.95 |  | 20.55 | -1.4667 | 7.425 | 433.5 | 0.28855 | 10.6325 | 7.8 | 0.6 | 1500
1 | Alex | Ax2101 |  | Jan | 2021 | 47.85 | 19.9667 | 20.4 | 0.43333 | 7.7 | 455.5 | 0.42085 | 9.0575 | 46.31 | ND | 1633
2 | Alex | Ax2102 |  | Feb | 2021 | 21.65 |  | 19.7 | -0.26667 | 7.67 | 347.6 | 0.1865 | 6.8502 | 4.9 | 11 | 1200
3 | Alex | Ax2103 |  | March | 2021 | 80.9 |  | 19.8 | -0.16667 | 7.805 | 289.5 | 0.13665 | 10.2155 | NA | 1.6 | 1700
4 | Alex | Ax2104 |  | Apr | 2021 | 45.45 | 23.0667 | 21.15 | -1.9167 | 7.755 | 381.5 | 0.20705 | 10.275 | NA | 5.8 | 1550
5 | Alex | Ax2105 |  | May | 2021 | 40.55 |  | 24.05 | 0.98333 | 7.81 | 362.4 | 0.37215 | 8.1839 | NA | 0 | 2250
6 | Alex | Ax2106 |  | June | 2021 | 24.85 |  | 24 | 0.93333 | 7.68 | 320.1 | 0.2395 | 6.6273 | NA | 4.7 | 1900
7 | Alex | Ax2107 |  | July | 2021 | 14.8 | 26.5667 | 25.6 | -0.96667 | 7.615 | 291.5 | 0.2168 | 7.44 | NA | 7.3 | 1125
8 | Alex | Ax2108 |  | August | 2021 | 20.55 |  | 28.35 | 1.7833 | 7.585 | 262.2 | 0.21345 | 7.875 | NA | 4.9 | 1540
9 | Alex | Ax2109 |  | Septmber | 2021 | 17.65 |  | 25.75 | -0.81667 | 7.665 | 228.6 | 0.09465 | 6.5709 | NA | 3.65 | 2021
10 | Alex | Ax2110 |  | October | 2021 | 15.05 | 22.0167 | 23.3 | 1.2833 | 7.58 | 318.7 | 0.274 | 10.394 | 6.945 | 3.65 | 1648
11 | Alex | Ax2111 |  | November | 2021 | 11.65 |  | 22.2 | 0.18333 | 7.59 | 365.6 | 0.30165 | 10.897 | 7.035 | 2.95 | 2050
12 | Alex | Ax2112 |  | December | 2021 | 10.95 |  | 20.55 | -1.4667 | 7.425 | 331.3 | 0.3103 | 8.909 | 7.42 | 3.1 | 700
13 | Alex | Ax2213 |  | Jan | 2022 | 8.73 | 18.35 | 20.2 | 1.85 | 7.87 | 292.5 | 0.1746 | 8.465 | 8.34 | 2.3 | 1075
14 | Alex | Ax2214 |  | Feb | 2022 | 10 |  | 17 | -1.35 | 7.51 | 333 | 0.16 | 9.68 | 7.615 | 5.7 | 1350
15 | Alex | Ax2215 |  | March | 2022 | 11.5 |  | 17.85 | -0.5 | 7.59 | 348.3 | 0.1765 | 9.37 | 7.82 | 5 | 600
16 | Alex | Ax2216 |  | Apr | 2022 | 15.25 | 22.5333 | 22.25 | -0.28333 | 7.75 | 288 | 0.18245 | 10.9465 | 7.8 | 4.9 | 375
17 | Alex | Ax2217 |  | May | 2022 | 13.1 |  | 22.3 | -0.23333 | 7.58 | 300 | 0.17725 | 9.45 | 8.05 | 5.9 | 1675
18 | Alex | Ax2218 |  | June | 2022 | 11.8 |  | 23.05 | 0.51667 | 7.565 | 265.5 | 0.1159 | 8.984 | 7.05 | 7.2 | 725
19 | Alex | Ax2219 |  | July | 2022 | 19.15 | 25.95 | 26.8 | 0.85 | 7.875 | 251.1 | 0.16345 | 9.295 | 6.48 | 5.55 | 1590
20 | Alex | Ax2220 |  | August | 2022 | 22.75 |  | 25 | -0.95 | 7.865 | 273 | 0.1767 | 9.7835 | 6.85 | 5.55 | 2525
21 | Alex | Ax2221 |  | Septmber | 2022 | 12.95 |  | 26.05 | 0.1 | 7.445 | 262.45 | 0.156 | 8.679 | 7.15 | 0 | 798
22 | Alex | Ax2222 |  | October | 2022 | 11.95 | 25.75 | 25.75 | 0 | 7.29 | 278.95 | 0.15 | 9.16 | 7.15 | 3.85 | 933
23 | Alex | Ax2223 |  | November | 2022 |  |  |  | -25.75
24 | Alex | Ax2224 |  | December | 2022 |  |  |  | -25.75
25 | Alex | Ax2325 |  | Jan | 2023 | 8.95 | 20.6 | 20.2 | -0.4 | 7.975 | 328.5 | 0.20605 | 10.9071 | 6.7 | 6.8 | 320
26 | Alex | Ax2326 |  | Feb | 2023 | 9.55 |  | 20.75 | 0.15 | 7.265 | 267.5 | 0.25555 | 7.6901 | 7.15 | 6.3 | 1800
27 | Alex | Ax2327 |  | March | 2023 | 6.52 |  | 20.85 | 0.25 | 7.465 | 331.5 | 0.2135 | 12.55 | 7.6 | 0.105 | 1667
28 | Alex | Ax2328 |  | Apr | 2023 | 9.38 | 24.2833 | 24 | -0.28333 | 7.89 | 294 | 0.18675 | 12.3985 | 7.67 | 4 | 485
29 | Alex | Ax2329 |  | May | 2023 | 10.365 |  | 23.85 | -0.43333 | 7.825 | 255 | 0.1935 | 11.2777 | 6.75 | 3.5 | 1060
30 | Alex | Ax2330 |  | June | 2023 | 22.35 |  | 25 | 0.71667 | 7.94 | 252.6 | 0.16645 | 12.97 | 6.97 | 12.1 | 655
31 | Alex | Ax2331 |  | July | 2023 | 11.7 | 28.2833 | 30.2 | 1.9167 | 8.02 | 305.4 | 0.34355 | 12.83 | 7.125 | 5.52 | 533
32 | Alex | Ax2332 |  | August | 2023 | 14.45 |  | 28.6 | 0.31667 | 7.895 | 294.5 | 0.1252 | 9.37 | 6.9 | 3.14 | 105
33 | Alex | Ax2333 |  | Septmber | 2023 | 22.25 |  | 26.05 | -2.2333 | 7.46 | 326.7 | 0.1601 | 4.8105 | 7.065 | 4.839 | 333
34 | Alex | Ax2334 |  | October | 2023 | 15.6 | 25.6833 | 27.25 | 1.5667 | 7.825 | 344.3 | 0.2225 | 10.735 | 7.06 | 3.755 | 375
35 | Alex | Ax2335 |  | November | 2023 | 16.5 |  | 27.45 | 1.7667 | 7.97 | 368.1 | 0.2475 | 21.35 | 7.01 | 5.0891 | 528
36 | Alex | Ax2336 |  | December | 2023 | 15.7 |  | 22.35 | -3.3333 | 7.75 | 406.3 | 0.3944 | 16.1 | 6.7 | 3.626 | 178
37 | Alex | Ax2437 |  | Jan | 2024 | 10.455 | 18.95 | 19.35 | 0.4 | 8.015 | 317.4 | 0.337 | 12.2075 | 6.8 | 3.6483 | 440
38 | Alex | Ax2438 |  | Feb | 2024 | 16.5 |  | 18.75 | -0.2 | 8.175 | 282.5 | 0.13 | 7.675 | 6.79 | 3.8991 | 6875
39 | Alex | Ax2439 |  | March | 2024 | 16.5 |  | 18.75 | -0.2 | 8.175 | 282.5 | 0.13 | 7.675 | 6.79 | 3.8991 | 400
40 | Alex | Ax2440 |  | Apr | 2024 | 16.45 | 25.5 | 23.7 | -1.8 | 7.9 | 350.7 | 0.13525 | 12.725 | 7.105 | 3.4628 | 300
41 | Alex | Ax2441 |  | May | 2024 | 16.8 |  | 23.05 | -2.45 | 7.6 | 342.1 | 0.27265 | 11.7 | 6.8 | 3.7498 | 985
42 | Alex | Ax2442 |  | June | 2024 | 21 |  | 29.75 | 4.25 | 7.625 | 305 | 0.14925 | 9.835 | 6.55 | 5.2433 | 785
43 | Alex | Ax2443 |  | July | 2024 | 22.3 | 31.3667 | 31.4 | 0.033333 | 7.9 | 346.5 | 0.239 | 8.2285 | 7.15 | 3.5152 | 1230
44 | Alex | Ax2444 |  | August | 2024 | 17.4 |  | 31.35 | -0.016667 | 7.935 | 303.75 | 0.08025 | 11.705 | 6.76 | 4.1544 | 1050
45 | Alex | Ax2445 |  | Septmber | 2024 | 17.4 |  | 31.35 | -0.016667 | 7.935 | 303.75 | 0.08025 | 11.705 | 6.76 | 4.1544 | 1000
46 | Alex | Ax2446 |  | October | 2024 | 16.85 | 23.7 | 28 | 4.3 | 7.755 | 265.21 | 0.1281 | 6.6955 | 7.15 | 6.0405 | 932
47 | Alex | Ax2447 |  | November | 2024 | 14.55 |  | 23.25 | -0.45 | 7.775 | 266.44 | 0.066 | 7.66 | 7.45 | 6.0549 | 1225
48 | Alex | Ax2448 |  | December | 2024 | 9.285 |  | 19.85 | -3.85 | 8.015 | 284.89 | 0.14 | 7.4 | 7.45 | 4.3764 | 125

## Results for Cleaning
# | City | Code | Date |  | Parameter | Turbidity | Seasonal | Temprature | Delta T | pH | Total Dissolved Solids | Phosphates (PO4) | Nitrates as (NO3) | Dissolved Oxygen | Biological Oxygen Demand | Fecal Coliform | WQI
[6 empty] | NTU | average | °C |  |  | mg/l | mg/l | mg/l | mg/l | mg/l | Cell/100ml
|  |  | Day | Date | Unit Year |  | temperature |  |  | 6.5-8.5 | <500 | <2 | <8.825 | >6 | <6 | NR
1 | Alex | Ax1801 |  | 2018-01-17 | 2018 | 7.2125 | 21.3083 | 19.35 | -1.9583 | 7.795 | 501.15 | 0.38762 | 9.3947 | 7.75 | 4.9 | 2407 | 31.01
2 | Alex | Ax1802 |  | 2018-02-17 | 2018 | 6.4525 |  | 20.5 | -0.80833 | 7.59 | 476.8 | 0.62105 | 7.8056 | 6.625 | 3.8 | 2046 | 40.86
3 | Alex | Ax1803 |  | 2018-03-17 | 2018 | 7.9962 |  | 24.075 | 2.7667 | 7.6375 | 473.2 | 0.3795 | 6.0826 | 6.425 | 4.4 | 1300 | 34.92
4 | Alex | Ax1804 |  | 2018-04-17 | 2018 | 29.95 | 22.5083 | 21.95 | -0.55833 | 7.895 | 430 | 0.2833 | 10.915 | 7.3 | ND | 1780 | 37.75
5 | Alex | Ax1805 |  | 2018-05-17 | 2018 | 10.5025 |  | 21.825 | -0.68333 | 7.72 | 370.6 | 0.29455 | 8.0811 | 6.3 | 5.8 | 2433 | 38.91
6 | Alex | Ax1806 |  | 2018-06-17 | 2018 | 11.915 |  | 23.75 | 1.2417 | 7.795 | 302.7 | 0.1638 | 6.1329 | 5.525 | 8.3 | 4025 | 36.05
7 | Alex | Ax1807 |  | 2018-07-17 | 2018 | 17.225 | 25.0972 | 24.95 | -0.14722 | 7.8875 | 298.7 | 0.13215 | 9.085 | 7.1725 | 1.6 | 3500 | 50.43
8 | Alex | Ax1808 |  | 2018-08-17 | 2018 | 25.475 |  | 27.325 | 2.2278 | 7.745 | 276.6 | 0.77553 | 9.7155 | 6.925 | 12 | 2058 | 28.5
9 | Alex | Ax1809 |  | 2018-09-17 | 2018 | 91.4333 |  | 23.0167 | -2.0806 | 7.4767 | 349.9 | 0.18767 | 11.5613 | 7.0667 | 4.7 | 2820 | 33.68
10 | Alex | Ax1810 |  | 2018-10-17 | 2018 | 40.45 | 21.5417 | 22.7667 | 1.225 | 7.7 | 370.3 | 0.14903 | 10.5969 | 7.3667 | 4 | 5682 | 33.68
11 | Alex | Ax1811 |  | 2018-11-17 | 2018 | 7.27 |  | 21.775 | 0.23333 | 7.64 | 409.4 | 0.2835 | 8.6692 | 5.825 | 15 | 2302 | 40.15
12 | Alex | Ax1812 |  | 2018-12-17 | 2018 | 35.4667 |  | 20.0833 | -1.4583 | 7.69 | 468 | 0.32393 | 8.1173 | 6.5333 | 15 | 3260 | 33.22
1 | Alex | Ax1901 |  | 2019-01-17 | 2019 | 25.4 | 17.8111 | 16.9 | -0.91111 | 7.9 | 488.95 | 0.19338 | 9.5075 | 8.925 | 5.25 | 2580 | 37.13
2 | Alex | Ax1902 |  | 2019-02-17 | 2019 | 20.15 |  | 18.25 | 0.43889 | 7.76 | 421.65 | 0.20375 | 7.366 | 7.75 | 5 | 1300 | 42.56
3 | Alex | Ax1903 |  | 2019-03-17 | 2019 | 34.8833 |  | 18.2833 | 0.47222 | 7.545 | 331.4667 | 0.1495 | 8.8196 | 7.8833 | 5.4 | 1018 | 41.65
4 | Alex | Ax1904 |  | 2019-04-17 | 2019 | 75.4625 | 22.4167 | 20.5 | -1.9167 | 7.8275 | 366.45 | 0.18775 | 16.465 | 7.05 | 5.8 | 3038 | 30.97
5 | Alex | Ax1905 |  | 2019-05-17 | 2019 | 158.9 |  | 23.375 | 0.95833 | 7.67 | 337.2 | 0.22365 | 15.2372 | 6.2 | 13.5 | 1122 | 36.82
6 | Alex | Ax1906 |  | 2019-06-17 | 2019 | 87.9 |  | 23.375 | 0.95833 | 7.7125 | 274.65 | 0.11255 | 7.77 | 7.05 | 3.65 | 2017 | 43.17
7 | Alex | Ax1907 |  | 2019-07-17 | 2019 | 89.55 | 23.55 | 22.05 | -1.5 | 7.7325 | 308.7 | 0.23185 | 8.7118 | 6.8 | 6.6 | 2199 | 33.63
8 | Alex | Ax1908 |  | 2019-08-17 | 2019 | 107.0433 |  | 24.8333 | 1.2833 | 7.9267 | 320.4 | 0.1225 | 4.1153 | 17.6567 | 0.275 | 2575 | 33.63
9 | Alex | Ax1909 |  | 2019-09-17 | 2019 | 222 |  | 23.7667 | 0.21667 | 7.9667 | 385.2667 | 0.27 | 7.3342 | 7.3 | 8 | 6078 | 41.26
10 | Alex | Ax1910 |  | 2019-10-17 | 2019 | 217.5 | 21.1889 | 20.6 | -0.58889 | 7.515 | 262.5 | 0.10025 | 9.9738 | 6.6 | 2.45 | 5438 | 47.55
11 | Alex | Ax1911 |  | 2019-11-17 | 2019 | 13.3033 |  | 21.4333 | 0.24444 | 7.85 | 348.6 | 0.1129 | 7.4862 | 7.6667 | 6.8333 | 3025 | 42.15
12 | Alex | Ax1912 |  | 2019-12-17 | 2019 | 151.0433 |  | 21.5333 | 0.34444 | 7.8933 | 397.6 | 0.1623 | 13.181 | 8.27 | 16.5 | 1900 | 39.72
1 | Alex | Ax2001 |  | 2020-01-17 | 2020 | 130.75 | 18.0583 | 15.425 | -2.6333 | 7.68 | 330.5 | 0.1412 | 11.27 | 8.225 | 3 | 417 | 46.25
2 | Alex | Ax2002 |  | 2020-02-17 | 2020 | 81.225 |  | 18.75 | 0.69167 | 7.9225 | 397.9 | 0.2205 | 8.9 | 8.425 | 5.6 | 750 | 41.42
3 | Alex | Ax2003 |  | 2020-03-17 | 2020 | 14.15 |  | 20 | 1.9417 | 7.85 | 405 | 0.213 | 4.175 | 7.9 | 5.5 | 540 | 46.02
4 | Alex | Ax2004 |  | 2020-04-17 | 2020 | 16.01 | 26.7965 | 30.093 | 3.2965 | 7.8433 | 357 | 0.0736 | 7.9173 | 7.65 | 6 | 1167 | 32.12
5 | Alex | Ax2005 |  | 2020-05-17 | 2020 | 20.2 |  | NA | #VALUE! | NA | NA | NA | NA | NA | NA | 200 | 28.17
6 | Alex | Ax2006 |  | 2020-06-17 | 2020 | 15.45 |  | 23.5 | -3.2965 | 7.795 | 307.7 | 0.0445 | 5.505 | 19.885 | 0.099 | 1100 | 28.17
7 | Alex | Ax2007 |  | 2020-07-17 | 2020 | 11.6 | 24.4167 | 25.85 | 1.4333 | 7.93 | 270 | 0.1334 | 6.3467 | 19.1 | 0.109 | 5050 | 51.73
8 | Alex | Ax2008 |  | 2020-08-17 | 2020 | 9.425 |  | 24.25 | -0.16667 | 7.905 | 330.5 | 0.10605 | 6.3607 | 7.775 | 5.8 | 1950 | 35.27
9 | Alex | Ax2009 |  | 2020-09-17 | 2020 | 25.9 |  | 23.15 | -1.2667 | 7.87 | 278.1 | 0.07385 | 5.6932 | 13.3 | 0.073 | 5975 | 53.33
10 | Alex | Ax2010 |  | 2020-10-17 | 2020 | 44.6 | 21.9833 | 22.65 | 0.66667 | 7.905 | 256.5 | 0.5106 | 8.2637 | 13.7 | 0.1197 | 2575 | 46.75
11 | Alex | Ax2011 |  | 2020-11-17 | 2020 | 79.75 |  | 22.75 | 0.76667 | 8.11 | 358.5 | 0.1095 | 8.6524 | 23.04 | 0.2895 | 1533 | 53.62
12 | Alex | Ax2012 |  | 2020-12-17 | 2020 | 73.95 |  | 20.55 | -1.4333 | 7.74 | 433.5 | 0.28855 | 10.6325 | 7.8 | 0.6 | 1500 | 41.42
1 | Alex | Ax2101 |  | 2021-01-17 | 2021 | 47.85 | 19.9667 | 20.4 | 0.43333 | 7.7 | 455.5 | 0.42085 | 9.0575 | 46.31 | ND | 1633 | 46.02
2 | Alex | Ax2102 |  | 2021-02-17 | 2021 | 21.65 |  | 19.7 | -0.26667 | 7.67 | 347.6 | 0.1865 | 6.8502 | 4.9 | 11 | 1200 | 32.12
3 | Alex | Ax2103 |  | 2021-03-17 | 2021 | 80.9 |  | 19.8 | -0.16667 | 7.805 | 289.5 | 0.13665 | 10.2155 | NA | 1.6 | 1700 | 28.17
4 | Alex | Ax2104 |  | 2021-04-17 | 2021 | 45.45 | 23.0667 | 21.15 | -1.9167 | 7.755 | 381.5 | 0.20705 | 10.275 | NA | 5.8 | 1550 | 28.17
5 | Alex | Ax2105 |  | 2021-05-17 | 2021 | 40.55 |  | 24.05 | 0.98333 | 7.81 | 362.4 | 0.37215 | 8.1839 | NA | 0 | 2250 | 51.73
6 | Alex | Ax2106 |  | 2021-06-17 | 2021 | 24.85 |  | 24 | 0.93333 | 7.68 | 320.1 | 0.2395 | 6.6273 | NA | 4.7 | 1900 | 35.27
7 | Alex | Ax2107 |  | 2021-07-17 | 2021 | 14.8 | 26.5667 | 25.6 | -0.96667 | 7.615 | 291.5 | 0.2168 | 7.44 | NA | 7.3 | 1125 | 53.33
8 | Alex | Ax2108 |  | 2021-08-17 | 2021 | 20.55 |  | 28.35 | 1.7833 | 7.585 | 262.2 | 0.21345 | 7.875 | NA | 4.9 | 1540 | 46.75
9 | Alex | Ax2109 |  | 2021-09-17 | 2021 | 17.65 |  | 25.75 | -0.81667 | 7.665 | 228.6 | 0.09465 | 6.5709 | NA | 3.65 | 2021 | 53.62
10 | Alex | Ax2110 |  | 2021-10-17 | 2021 | 15.05 | 22.0167 | 23.3 | 1.2833 | 7.58 | 318.7 | 0.274 | 10.394 | 6.945 | 3.65 | 1648 | 39.75
11 | Alex | Ax2111 |  | 2021-11-17 | 2021 | 11.65 |  | 22.2 | 0.18333 | 7.59 | 365.6 | 0.30165 | 10.897 | 7.035 | 2.95 | 2050 | 47.33
12 | Alex | Ax2112 |  | 2021-12-17 | 2021 | 10.95 |  | 20.55 | -1.4667 | 7.425 | 331.3 | 0.3103 | 8.909 | 7.42 | 3.1 | 700 | 39.55
13 | Alex | Ax2213 |  | 2022-01-17 | 2022 | 8.73 | 18.35 | 20.2 | 1.85 | 7.87 | 292.5 | 0.1746 | 8.465 | 8.34 | 2.3 | 1075 | 39.06
14 | Alex | Ax2214 |  | 2022-02-17 | 2022 | 10 |  | 17 | -1.35 | 7.51 | 333 | 0.16 | 9.68 | 7.615 | 5.7 | 1350 | 39.06
15 | Alex | Ax2215 |  | 2022-03-17 | 2022 | 11.5 |  | 17.85 | -0.5 | 7.59 | 348.3 | 0.1765 | 9.37 | 7.82 | 5 | 600 | 41.93
16 | Alex | Ax2216 |  | 2022-04-17 | 2022 | 15.25 | 22.5333 | 22.25 | -0.28333 | 7.75 | 288 | 0.18245 | 10.9465 | 7.8 | 4.9 | 375 | 43.29
17 | Alex | Ax2217 |  | 2022-05-17 | 2022 | 13.1 |  | 22.3 | -0.23333 | 7.58 | 300 | 0.17725 | 9.45 | 8.05 | 5.9 | 1675 | 42.05
18 | Alex | Ax2218 |  | 2022-06-17 | 2022 | 11.8 |  | 23.05 | 0.51667 | 7.565 | 265.5 | 0.1159 | 8.984 | 7.05 | 7.2 | 725 | 40.65
19 | Alex | Ax2219 |  | 2022-07-17 | 2022 | 19.15 | 25.95 | 26.8 | 0.85 | 7.875 | 251.1 | 0.16345 | 9.295 | 6.48 | 5.55 | 1590 | 38.51
20 | Alex | Ax2220 |  | 2022-08-17 | 2022 | 22.75 |  | 25 | -0.95 | 7.865 | 273 | 0.1767 | 9.7835 | 6.85 | 5.55 | 2525 | 37.76
21 | Alex | Ax2221 |  | 2022-09-17 | 2022 | 12.95 |  | 26.05 | 0.1 | 7.445 | 262.45 | 0.156 | 8.679 | 7.15 | 0 | 798 | 55.17
22 | Alex | Ax2222 |  | 2022-10-17 | 2022 | 11.95 | 22.95 | 25.75 | 2.8 | 7.29 | 278.95 | 0.15 | 9.16 | 7.15 | 3.85 | 933 | 47.4
23 | Alex | Ax2223 |  | 2022-11-17 | 2022 | 15 |  | 23.25 | 0.3 | 7.775 | 266.44 | 0.066 | 7.66 | 7.45 | 6.0549 | 1225 | 43.5
24 | Alex | Ax2224 |  | 2022-12-17 | 2022 | 9.3 |  | 19.85 | -3.1 | 8.015 | 284.89 | 0.14 | 7.4 | 7.45 | 4.3764 | 125 | 43.5
25 | Alex | Ax2325 |  | 2023-01-17 | 2023 | 8.95 | 20.6 | 20.2 | -0.4 | 7.975 | 328.5 | 0.20605 | 10.9071 | 6.7 | 6.8 | 320 | 39.38
26 | Alex | Ax2326 |  | 2023-02-17 | 2023 | 9.55 |  | 20.75 | 0.15 | 7.265 | 267.5 | 0.25555 | 7.6901 | 7.15 | 6.3 | 1800 | 42.8
27 | Alex | Ax2327 |  | 2023-03-17 | 2023 | 6.52 |  | 20.85 | 0.25 | 7.465 | 331.5 | 0.2135 | 12.55 | 7.6 | 0.105 | 1667 | 53.34
28 | Alex | Ax2328 |  | 2023-04-17 | 2023 | 9.38 | 24.2833 | 24 | -0.28333 | 7.89 | 294 | 0.18675 | 12.3985 | 7.67 | 4 | 485 | 44.62
29 | Alex | Ax2329 |  | 2023-05-17 | 2023 | 10.365 |  | 23.85 | -0.43333 | 7.825 | 255 | 0.1935 | 11.2777 | 6.75 | 3.5 | 1060 | 45.12
30 | Alex | Ax2330 |  | 2023-06-17 | 2023 | 22.35 |  | 25 | 0.71667 | 7.94 | 252.6 | 0.16645 | 12.97 | 6.97 | 12.1 | 655 | 38.2
31 | Alex | Ax2331 |  | 2023-07-17 | 2023 | 11.7 | 28.2833 | 30.2 | 1.9167 | 8.02 | 305.4 | 0.34355 | 12.83 | 7.125 | 5.52 | 533 | 30.69
32 | Alex | Ax2332 |  | 2023-08-17 | 2023 | 14.45 |  | 28.6 | 0.31667 | 7.895 | 294.5 | 0.1252 | 9.37 | 6.9 | 3.14 | 105 | 46.37
33 | Alex | Ax2333 |  | 2023-09-17 | 2023 | 22.25 |  | 26.05 | -2.2333 | 7.46 | 326.7 | 0.1601 | 4.8105 | 7.065 | 4.839 | 333 | 37.24
34 | Alex | Ax2334 |  | 2023-10-17 | 2023 | 15.6 | 25.6833 | 27.25 | 1.5667 | 7.825 | 344.3 | 0.2225 | 10.735 | 7.06 | 3.755 | 375 | 37.24
35 | Alex | Ax2335 |  | 2023-11-17 | 2023 | 16.5 |  | 27.45 | 1.7667 | 7.97 | 368.1 | 0.2475 | 21.35 | 7.01 | 5.0891 | 528 | 32.61
36 | Alex | Ax2336 |  | 2023-12-17 | 2023 | 15.7 |  | 22.35 | -3.3333 | 7.75 | 406.3 | 0.3944 | 16.1 | 6.7 | 3.626 | 178 | 33.98
37 | Alex | Ax2437 |  | 2024-01-17 | 2024 | 10.455 | 18.95 | 19.35 | 0.4 | 8.015 | 317.4 | 0.337 | 12.2075 | 6.8 | 3.6483 | 440 | 43.51
38 | Alex | Ax2438 |  | 2024-02-17 | 2024 | 16.5 |  | 18.75 | -0.2 | 8.175 | 282.5 | 0.13 | 7.675 | 6.79 | 3.8991 | 6875 | 45.8
39 | Alex | Ax2439 |  | 2024-03-17 | 2024 | 16.5 |  | 18.75 | -0.2 | 8.175 | 282.5 | 0.13 | 7.675 | 6.79 | 3.8991 | 400 | 45.8
40 | Alex | Ax2440 |  | 2024-04-17 | 2024 | 16.45 | 25.5 | 23.7 | -1.8 | 7.9 | 350.7 | 0.13525 | 12.725 | 7.105 | 3.4628 | 300 | 36.43
41 | Alex | Ax2441 |  | 2024-05-17 | 2024 | 16.8 |  | 23.05 | -2.45 | 7.6 | 342.1 | 0.27265 | 11.7 | 6.8 | 3.7498 | 985 | 35.06
42 | Alex | Ax2442 |  | 2024-06-17 | 2024 | 21 |  | 29.75 | 4.25 | 7.625 | 305 | 0.14925 | 9.835 | 6.55 | 5.2433 | 785 | 32.71
43 | Alex | Ax2443 |  | 2024-07-17 | 2024 | 22.3 | 31.3667 | 31.4 | 0.033333 | 7.9 | 346.5 | 0.239 | 8.2285 | 7.15 | 3.5152 | 1230 | 47.08
44 | Alex | Ax2444 |  | 2024-08-17 | 2024 | 17.4 |  | 31.35 | -0.016667 | 7.935 | 303.75 | 0.08025 | 11.705 | 6.76 | 4.1544 | 1050 | 47.08
45 | Alex | Ax2445 |  | 2024-09-17 | 2024 | 17.4 |  | 31.35 | -0.016667 | 7.935 | 303.75 | 0.08025 | 11.705 | 6.76 | 4.1544 | 1000 | 46.14
46 | Alex | Ax2446 |  | 2024-10-17 | 2024 | 16.85 | 23.7 | 28 | 4.3 | 7.755 | 265.21 | 0.1281 | 6.6955 | 7.15 | 6.0405 | 932 | 33.06
47 | Alex | Ax2447 |  | 2024-11-17 | 2024 | 14.55 |  | 23.25 | -0.45 | 7.775 | 266.44 | 0.066 | 7.66 | 7.45 | 6.0549 | 1225 | 41.67
48 | Alex | Ax2448 |  | 2024-12-17 | 2024 | 9.285 |  | 19.85 | -3.85 | 8.015 | 284.89 | 0.14 | 7.4 | 7.45 | 4.3764 | 125 | 34.72

## qi
# | City | Code | Date |  | Parameter | Turbidity NTU | Delta Temp. °C | pH | Total Dissolved Solids mg/l | Phosphates (PO3) mg/l | Nitrates as (NO3) mg/l | Dissolved Oxygen mg/l | Biological Oxygen Demand mg/l | Fecal Coliform (Cell/100ml) | WQI
[6 empty] | 0.16 | 0.12 | 0.03 | 0.03 | 0.08 | 0.08 | 0.2 | 0.12 | 0.16
|  |  | Day | Month | Unit Year |  |  | 6.5-8.5 | <500 | <2 | <8.825 | >6 | <6 | NR
1 | Alex | Ax1801 |  | Jan | 2018 | 0 | 2.0833 | 70.5 | 0 | 80.6188 | 0 | 100 | 18.3333 | 0 | 31.0145 |  | weight
2 | Alex | Ax1802 |  | Feb | 2018 | 0 | 59.5833 | 91 | 4.64 | 68.9475 | 11.5516 | 100 | 36.6667 | 0 |  | Turbidity NTU | 0.16
3 | Alex | Ax1803 |  | March | 2018 | 0 | 0 | 86.25 | 5.36 | 81.025 | 31.0751 | 100 | 26.6667 | 0 |  | Delta Temp. °C | 0.12
3 | Alex | Ax1803 |  | Apr | 2018 | 0 | 72.0833 | 60.5 | 14 | 85.835 | 0 | 100 | 0 | 0 |  | pH | 0.03
5 | Alex | Ax1805 |  | May | 2018 | 0 | 65.8333 | 78 | 25.88 | 85.2725 | 8.4295 | 100 | 3.3333 | 0 |  | Total Dissolved Solids mg/l | 0.03
6 | Alex | Ax1806 |  | June | 2018 | 0 | 37.9167 | 70.5 | 39.46 | 91.81 | 30.5054 | 92.0833 | 0 | 0 |  | Phosphates (PO3) mg/l | 0.08
7 | Alex | Ax1807 |  | July | 2018 | 0 | 92.6389 | 61.25 | 40.26 | 93.3925 | 0 | 100 | 73.3333 | 0 |  | Nitrates as (NO3) mg/l | 0.08
8 | Alex | Ax1808 |  | August | 2018 | 0 | 0 | 75.5 | 44.68 | 61.2237 | 0 | 100 | 0 | 0 |  | Dissolved Oxygen mg/l | 0.2
9 | Alex | Ax1809 |  | Septmber | 2018 | 0 | 0 | 97.6667 | 30.02 | 90.6167 | 0 | 100 | 21.6667 | 0 |  | Biological Oxygen Demand mg/l | 0.12
10 | Alex | Ax1810 |  | October | 2018 | 0 | 0 | 97.6667 | 30.02 | 90.6167 | 0 | 100 | 21.6667 | 0 |  | Fecal Coliform (Cell/100ml) | 0.16
11 | Alex | Ax1811 |  | November | 2018 | 0 | 88.3333 | 86 | 18.12 | 85.825 | 1.7654 | 97.0833 | 0 | 0
12 | Alex | Ax1812 |  | December | 2018 | 0 | 27.0833 | 81 | 6.4 | 83.8033 | 8.0189 | 100 | 0 | 0
1 | Alex | Ax1901 |  | Jan | 2019 | 0 | 54.4444 | 60 | 2.21 | 90.3312 | 0 | 100 | 12.5 | 0
2 | Alex | Ax1902 |  | Feb | 2019 | 0 | 78.0556 | 74 | 15.67 | 89.8125 | 16.5326 | 100 | 16.6667 | 0
3 | Alex | Ax1903 |  | March | 2019 | 0 | 76.3889 | 95.5 | 33.7067 | 92.525 | 0.061001 | 100 | 10 | 0
3 | Alex | Ax1903 |  | Apr | 2019 | 0 | 4.1667 | 67.25 | 26.71 | 90.6125 | 0 | 100 | 3.3333 | 0
5 | Alex | Ax1905 |  | May | 2019 | 0 | 52.0833 | 83 | 32.56 | 88.8175 | 0 | 100 | 0 | 0
6 | Alex | Ax1906 |  | June | 2019 | 0 | 52.0833 | 78.75 | 45.07 | 94.3725 | 11.9547 | 100 | 39.1667 | 0
7 | Alex | Ax1907 |  | July | 2019 | 0 | 25 | 76.75 | 38.26 | 88.4075 | 1.2833 | 100 | 0 | 0
8 | Alex | Ax1908 |  | August | 2019 | 0 | 25 | 76.75 | 38.26 | 88.4075 | 1.2833 | 100 | 0 | 0
9 | Alex | Ax1909 |  | Septmber | 2019 | 0 | 89.1667 | 53.3333 | 22.9467 | 86.5 | 16.8929 | 100 | 0 | 0
10 | Alex | Ax1910 |  | October | 2019 | 0 | 70.5556 | 98.5 | 47.5 | 94.9875 | 0 | 100 | 59.1667 | 0
11 | Alex | Ax1911 |  | November | 2019 | 0 | 87.7778 | 65 | 30.28 | 94.355 | 15.1702 | 100 | 0 | 0
12 | Alex | Ax1912 |  | December | 2019 | 0 | 82.7778 | 60.6667 | 20.48 | 91.885 | 0 | 100 | 0 | 0
1 | Alex | Ax2001 |  | Jan | 2020 | 0 | 78.3333 | 80 | 33.9 | 92.94 | 0 | 100 | 50 | 0
2 | Alex | Ax2002 |  | Feb | 2020 | 0 | 86.6667 | 83 | 20.42 | 88.975 | 0 | 100 | 6.6667 | 0
3 | Alex | Ax2003 |  | March | 2020 | 0 | 91.6667 | 69.5 | 19 | 89.35 | 52.6912 | 100 | 8.3333 | 0
3 | Alex | Ax2003 |  | Apr | 2020 | 0 | 4.1667 | 74.5 | 28.6 | 96.32 | 10.2856 | 100 | 0 | 0
5 | Alex | Ax2005 |  | May | 2020 | 0 | 50.8333 | 69 | 0 | 0 | 0 | 100 | 0 | 0
6 | Alex | Ax2006 |  | June | 2020 | 0 | 50.8333 | 69 | 0 | 0 | 0 | 100 | 0 | 0
7 | Alex | Ax2007 |  | July | 2020 | 0 | 51.6667 | 88.5 | 46 | 93.33 | 28.0827 | 100 | 98.1833 | 0
8 | Alex | Ax2008 |  | August | 2020 | 0 | 10.8333 | 91.5 | 33.9 | 94.6975 | 27.9235 | 100 | 3.3333 | 0
9 | Alex | Ax2009 |  | Septmber | 2020 | 0 | 59.1667 | 83.5 | 44.38 | 96.3075 | 35.4873 | 100 | 98.7833 | 0
10 | Alex | Ax2010 |  | October | 2020 | 0 | 35.8333 | 92 | 48.7 | 74.47 | 6.3609 | 100 | 98.005 | 0
11 | Alex | Ax2011 |  | November | 2020 | 0 | 90.8333 | 91 | 28.3 | 94.525 | 1.9558 | 100 | 95.175 | 0
12 | Alex | Ax2012 |  | December | 2020 | 0 | 86.6667 | 83 | 20.42 | 88.975 | 0 | 100 | 6.6667 | 0
1 | Alex | Ax2101 |  | Jan | 2021 | 0 | 91.6667 | 69.5 | 19 | 89.35 | 52.6912 | 100 | 8.3333 | 0
2 | Alex | Ax2102 |  | Feb | 2021 | 0 | 4.1667 | 74.5 | 28.6 | 96.32 | 10.2856 | 100 | 0 | 0
3 | Alex | Ax2103 |  | March | 2021 | 0 | 50.8333 | 69 | 0 | 0 | 0 | 100 | 0 | 0
3 | Alex | Ax2103 |  | Apr | 2021 | 0 | 50.8333 | 69 | 0 | 0 | 0 | 100 | 0 | 0
5 | Alex | Ax2105 |  | May | 2021 | 0 | 51.6667 | 88.5 | 46 | 93.33 | 28.0827 | 100 | 98.1833 | 0
6 | Alex | Ax2106 |  | June | 2021 | 0 | 10.8333 | 91.5 | 33.9 | 94.6975 | 27.9235 | 100 | 3.3333 | 0
7 | Alex | Ax2107 |  | July | 2021 | 0 | 59.1667 | 83.5 | 44.38 | 96.3075 | 35.4873 | 100 | 98.7833 | 0
8 | Alex | Ax2108 |  | August | 2021 | 0 | 35.8333 | 92 | 48.7 | 74.47 | 6.3609 | 100 | 98.005 | 0
9 | Alex | Ax2109 |  | Septmber | 2021 | 0 | 90.8333 | 91 | 28.3 | 94.525 | 1.9558 | 100 | 95.175 | 0
10 | Alex | Ax2110 |  | October | 2021 | 0 | 35.8333 | 92 | 36.26 | 86.3 | 0 | 100 | 39.1667 | 0
11 | Alex | Ax2111 |  | November | 2021 | 0 | 90.8333 | 91 | 26.88 | 84.9175 | 0 | 100 | 50.8333 | 0
12 | Alex | Ax2112 |  | December | 2021 | 0 | 26.6667 | 92.5 | 33.74 | 84.485 | 0 | 100 | 48.3333 | 0
13 | Alex | Ax2213 |  | Jan | 2022 | 0 | 7.5 | 63 | 41.5 | 91.27 | 4.0793 | 100 | 61.6667 | 0
13 | Alex | Ax2213 |  | Feb | 2022 | 0 | 7.5 | 63 | 41.5 | 91.27 | 4.0793 | 100 | 61.6667 | 0
15 | Alex | Ax2215 |  | March | 2022 | 0 | 75 | 91 | 30.34 | 91.175 | 0 | 100 | 16.6667 | 0
16 | Alex | Ax2216 |  | Apr | 2022 | 0 | 85.8333 | 75 | 42.4 | 90.8775 | 0 | 100 | 18.3333 | 0
17 | Alex | Ax2217 |  | May | 2022 | 0 | 88.3333 | 92 | 40 | 91.1375 | 0 | 100 | 1.6667 | 0
18 | Alex | Ax2218 |  | June | 2022 | 0 | 74.1667 | 93.5 | 46.9 | 94.205 | 0 | 100 | 0 | 0
19 | Alex | Ax2219 |  | July | 2022 | 0 | 57.5 | 62.5 | 49.78 | 91.8275 | 0 | 100 | 7.5 | 0
20 | Alex | Ax2220 |  | August | 2022 | 0 | 52.5 | 63.5 | 45.4 | 91.165 | 0 | 100 | 7.5 | 0
21 | Alex | Ax2221 |  | Septmber | 2022 | 0 | 95 | 94.5 | 47.51 | 92.2 | 1.6544 | 100 | 100 | 0
22 | Alex | Ax2222 |  | October | 2022 | 0 | 100 | 79 | 44.21 | 92.5 | 0 | 100 | 35.8333 | 0
23 | Alex | Ax2223 |  | November | 2022 | 100 | 0 | -650 | 100 | 100 | 100 | 0 | 100 | 100
23 | Alex | Ax2223 |  | December | 2022 | 100 | 0 | -650 | 100 | 100 | 100 | 0 | 100 | 100
25 | Alex | Ax2325 |  | Jan | 2023 | 0 | 80 | 52.5 | 34.3 | 89.6975 | 0 | 100 | 0 | 0
26 | Alex | Ax2326 |  | Feb | 2023 | 0 | 92.5 | 76.5 | 46.5 | 87.2225 | 12.8595 | 100 | 0 | 0
27 | Alex | Ax2327 |  | March | 2023 | 0 | 87.5 | 96.5 | 33.7 | 89.325 | 0 | 100 | 98.25 | 0
28 | Alex | Ax2328 |  | Apr | 2023 | 0 | 85.8333 | 61 | 41.2 | 90.6625 | 0 | 100 | 33.3333 | 0
29 | Alex | Ax2329 |  | May | 2023 | 0 | 78.3333 | 67.5 | 49 | 90.325 | 0 | 100 | 41.6667 | 0
30 | Alex | Ax2330 |  | June | 2023 | 0 | 64.1667 | 56 | 49.48 | 91.6775 | 0 | 100 | 0 | 0
31 | Alex | Ax2331 |  | July | 2023 | 0 | 4.1667 | 48 | 38.92 | 82.8225 | 0 | 100 | 8 | 0
32 | Alex | Ax2332 |  | August | 2023 | 0 | 84.1667 | 60.5 | 41.1 | 93.74 | 0 | 100 | 47.6667 | 0
33 | Alex | Ax2333 |  | Septmber | 2023 | 0 | 0 | 96 | 34.66 | 91.995 | 45.4901 | 100 | 19.35 | 0
33 | Alex | Ax2333 |  | October | 2023 | 0 | 0 | 96 | 34.66 | 91.995 | 45.4901 | 100 | 19.35 | 0
35 | Alex | Ax2335 |  | November | 2023 | 0 | 11.6667 | 53 | 26.38 | 87.625 | 0 | 100 | 15.1812 | 0
36 | Alex | Ax2336 |  | December | 2023 | 0 | 0 | 75 | 18.74 | 80.28 | 0 | 100 | 39.5671 | 0
37 | Alex | Ax2337 |  | Jan | 2023 | 0 | 80 | 48.5 | 36.52 | 83.15 | 0 | 100 | 39.1943 | 0
38 | Alex | Ax2338 |  | Feb | 2023 | 0 | 90 | 32.5 | 43.5 | 93.5 | 13.0312 | 100 | 35.0153 | 0
39 | Alex | Ax2339 |  | March | 2023 | 0 | 90 | 32.5 | 43.5 | 93.5 | 13.0312 | 100 | 35.0153 | 0
30 | Alex | Ax2330 |  | Apr | 2023 | 0 | 10 | 60 | 29.86 | 93.2375 | 0 | 100 | 42.2861 | 0
31 | Alex | Ax2331 |  | May | 2023 | 0 | 0 | 90 | 31.58 | 86.3675 | 0 | 100 | 37.5038 | 0
32 | Alex | Ax2332 |  | June | 2023 | 0 | 0 | 87.5 | 39 | 92.5375 | 0 | 100 | 12.6122 | 0
33 | Alex | Ax2333 |  | July | 2023 | 0 | 98.3333 | 60 | 30.7 | 88.05 | 6.7592 | 100 | 41.4126 | 0
33 | Alex | Ax2333 |  | August | 2023 | 0 | 98.3333 | 60 | 30.7 | 88.05 | 6.7592 | 100 | 41.4126 | 0
35 | Alex | Ax2335 |  | Septmber | 2023 | 0 | 99.1667 | 56.5 | 39.25 | 95.9875 | 0 | 100 | 30.76 | 0
36 | Alex | Ax2336 |  | October | 2023 | 0 | 0 | 74.5 | 46.958 | 93.595 | 24.1303 | 100 | 0 | 0
37 | Alex | Ax2337 |  | November | 2023 | 0 | 77.5 | 72.5 | 46.712 | 96.7 | 13.2011 | 100 | 0 | 0
38 | Alex | Ax2338 |  | December | 2023 | 0 | 0 | 48.5 | 43.022 | 93 | 16.1473 | 100 | 27.0593 | 0

## 2018
No | Parameter
|  | Code | 2018-01-01 | 2018-02-01 | 2018-03-01 | 2018-04-01 | 2018-05-01 | 2018-06-01 | 2018-07-01 | 2018-08-01 | 2018-09-01 | 2018-10-01 | 2018-11-01 | 2018-12-01
|  | Plant | [12 empty] | 0
Coordinates Unit
1 | Color | Hazen | 26.25 | 45 | 46.875 | 35 | 27.5 | 35 | 27.5 | 35 | 45 | 35 | 22.5 | 61.6667 | 0 | 1 | Color | Hazen | # | Parameter | Measured Value | St. Value | Q-value | original WQI weight | Modified WQI weight | weighted Q-value
2 | Turbidity | NTU | 7.2125 | 6.4525 | 7.9962 | 29.95 | 10.5025 | 11.915 | 17.225 | 25.475 | 91.4333 | 40.45 | 7.27 | 35.4667 | 0 | 2 | Turbidity | NTU | 1 | Dissolved Oxygen |  |  | #DIV/0! | 0.17 | 0.2 | #DIV/0!
3 | Temprature | °C | 19.35 | 20.5 | 24.075 | 21.95 | 21.825 | 23.75 | 24.95 | 27.325 | 23.0167 | 22.7667 | 21.775 | 20.0833 | 0 | 3 | Temprature | °C | 2 | Fecal Coliform |  |  | #DIV/0! | 0.15 | _ | #DIV/0!
4 | pH |  | 7.795 | 7.59 | 7.6375 | 7.895 | 7.72 | 7.795 | 7.8875 | 7.745 | 7.4767 | 7.7 | 7.64 | 7.69 | 0 | 4 | pH |  | 3 | pH |  |  | #DIV/0! | 0.11 | 0.13 | #DIV/0!
5 | Electric Conductivity | µS/cm | 845 | 791.5 | 768.375 | 716.5 | 576.5 | 504.5 | 497.75 | 461 | 583.1667 | 617.1667 | 682.25 | 765 | 0 | 5 | Electric Conductivity | µS/cm | 4 | BOD-5 (Biochemical Oxygen Demand) |  |  | #DIV/0! | 0.11 | 0.13 | #DIV/0!
6 | Total Dissolved Solids (120o C ) | mg/l | 501.15 | 476.8 | 473.2 | 430 | 370.6 | 302.7 | 298.7 | 276.6 | 349.9 | 370.3 | 409.4 | 468 | 0 | 6 | Total Dissolved Solids (120o C ) | mg/l | 5 | Delta Temperature |  |  | #DIV/0! | 0.1 | 0.12 | #DIV/0!
7 | Total Alkalinity as (CaCO3) | mg/l | 188 | 233.95 | 176.175 | 181.3 | 168.95 | 141.1 | 147.7 | 141.275 | 171.5333 | 178.7667 | 182.85 | 190.8 | 0 | 7 | Total Alkalinity as (CaCO3) | mg/l | 6 | Phosphate |  |  | #DIV/0! | 0.1 | 0.12 | #DIV/0!
8 | Carbonate Alkalinity | mg/l | 0 | 0 | 0 | 0 | 0 | 0 | 0 | 0 | 0 | 0 | 0 | 0 | 0 | 8 | Carbonate Alkalinity | mg/l | 7 | Nitrate |  |  | #DIV/0! | 0.1 | 0.12 | #DIV/0!
9 | Bicarbonate Alkalinity | mg/l | 188 | 233.95 | 176.175 | 181.3 | 168.95 | 141.1 | 147.7 | 141.275 | 171.5333 | 178.7667 | 182.85 | 190.8 | 0 | 9 | Bicarbonate Alkalinity | mg/l | 8 | Turbidity |  |  | #DIV/0! | 0.08 | 0.1 | #DIV/0!
10 | Chlorides (Cl) | mg/l | 96.58 | 105.35 | 72.225 | 75.425 | 56.215 | 40.85 | 44.15 | 31.35 | 53.8583 | 61.5 | 75.075 | 80.1917 | 0 | 10 | Chlorides (Cl) | mg/l | 9 | Total solids |  |  | #DIV/0! | 0.08 | 0.08 | #DIV/0!
11 | Sulfates (SO4) | mg/l | 67.07 | 72.764 | 54.1886 | 62.547 | 57.3045 | 35.7575 | 37.7355 | 54.4545 | 63.7503 | 69.1672 | 57.5 | 85.2357 | 0 | 11 | Sulfates (SO4) | mg/l |  | Total |  |  |  | 1 | 1 | #DIV/0!
12 | Phosphates (PO4) | mg/l | 0.38762 | 0.62105 | 0.3795 | 0.2833 | 0.29455 | 0.1638 | 0.13215 | 0.77553 | 0.18767 | 0.14903 | 0.2835 | 0.32393 | 0 | 12 | Phosphates (PO4) | mg/l
13 | Total Hardness as (Ca CO3) | mg/l | 202.1 | 216.425 | 186.4 | 191.7 | 152.7 | 144.75 | 146.6 | 143.55 | 169.2667 | 171.8667 | 186.75 | 201.2333 | 0 | 13 | Total Hardness as (Ca CO3) | mg/l | [8 empty] | #REF!
14 | Permenant Hardness | mg/l | 14.1 | -17.525 | 10.225 | 10.4 | -16.25 | 3.65 | -1.1 | 2.275 | -2.2667 | -6.9 | 3.9 | 10.4333 | 0 | 14 | Permenant Hardness | mg/l |  | Index | WQI VALUE |  |  | WQI= | #DIV/0! | if no data available for some parameters neglect its weight and sumup total weight (=1) without weight value for this parameter withno data
15 | Calcium Hardness | mg/l | 119 | 132.15 | 108.3 | 119.53 | 92.8925 | 86.275 | 89.475 | 86.075 | 95.075 | 90.275 | 106.1 | 126.525 | 0 | 15 | Calcium Hardness | mg/l |  | Excellent | 100-91
16 | Magnesium Hardness | mg/l | 83.0189 | 90.0195 | 88.99 | 58.06 | 61.9759 | 56.9931 | 56.4125 | 56.6225 | 71.8179 | 81.0011 | 80.0127 | 77.4184 | 0 | 16 | Magnesium Hardness | mg/l |  | Good | 90-71
17 | Calcium (Ca) | mg/l | 47.6 | 52.86 | 43.32 | 47.8 | 37.157 | 34.51 | 35.79 | 34.43 | 38.03 | 36.11 | 42.44 | 50.61 | 0 | 17 | Calcium (Ca) | mg/l |  | Medium | 70-51
18 | Magnesium (Mg) | mg/l | 20.16 | 21.86 | 21.61 | 14.1 | 15.05 | 13.84 | 13.699 | 13.75 | 17.44 | 19.67 | 19.43 | 18.8 | 0 | 18 | Magnesium (Mg) | mg/l |  | Bad | 50-26
19 | Ammonia as (NH3) | mg/l | 5.925 | 9.475 | 6.255 | 2.64 | 2.73 | 0.9 | 0.675 | 0.69 | 2.4 | 4.04 | 2.652 | 4.7 | 0 | 19 | Ammonia as (NH3) | mg/l |  | Very Bad | 25-0
20 | Nitrites as (NO2) | mg/l | 0.8065 | 0.83193 | 0.39175 | 1.2975 | 0.71835 | 0.37493 | 0.54 | 0.4716 | 0.5297 | 0.64355 | 0.6028 | 0.5431 | 0 | 20 | Nitrites as (NO2) | mg/l
21 | Nitrates as (NO3) | mg/l | 9.3947 | 7.8056 | 6.0826 | 10.915 | 8.0811 | 6.1329 | 9.085 | 9.7155 | 11.5613 | 10.5969 | 8.6692 | 8.1173 | 0 | 21 | Nitrates as (NO3) | mg/l
22 | Silica (SiO2) | mg/l | 1.6907 | 1.23 | 1.5652 | ND | 1.5998 | 2.7275 | 4.1389 | 2.718 | 1.9219 | 2.0616 | 2.83 | 3.1583 | 0 | 22 | Silica (SiO2) | mg/l
23 | Florides (F) | mg/l | [12 empty] | 0 | 23 | Florides (F) | mg/l | bar: 2018-01-01 to 2018-12-01
24 | Dissolved Oxygen | mg/l | 7.75 | 6.625 | 6.425 | 7.3 | 6.3 | 5.525 | 7.1725 | 6.925 | 7.0667 | 7.3667 | 5.825 | 6.5333 | 0 | 24 | Dissolved Oxygen | mg/l
25 | BOD5 | mg/l | 4.9 | 3.8 | 4.4 | ND | 5.8 | 8.3 | 1.6 | 12 | 4.7 | 4 | 15 | 15 | 0 | 25 | BOD5 | mg/l
26 | COD | mg/l | 18.4 | 20 | 18.4 | 25.6 | 31.2 | 35.4625 | 19 | 36 | 24.5333 | 27.2 | 32 | 36.8 | 0 | 26 | COD | mg/l
27 | TSS | mg/l | 19.5 | 28 | 30.75 | 40 | 27 | 32.5 | 35.5 | 37.5 | 61.1667 | 49.6667 | 62 | 58 | 0 | 27 | TSS | mg/l
28 | TS | mg/l | 520.65 | 504.8 | 503.95 | 470 | 397.6 | 335.2 | 334.2 | 314.1 | 411.0667 | 419.9667 | 471.4 | 526 | 0 | 28 | TS | mg/l
29 | Cyanide (CN) | mg/l | [12 empty] | 0 | 29 | Cyanide (CN) | mg/l | bar: 2018-01-01 to 2018-12-01
30 | Sodium (Na) | mg/l | 83.6609 | 104.4169 | 62.4005 | 75.4 | 71.0899 | 44.5891 | 46.8107 | 43.5325 | 61.3636 | 72.7736 | 74.1651 | 87.0999 | 0 | 30 | Sodium (Na) | mg/l
31 | Potasium (k) | mg/l | 8.3661 | 10.4417 | 6.24 | 7.5 | 7.109 | 4.4589 | 4.6811 | 4.3532 | 6.1364 | 7.2774 | 7.4165 | 8.71 | 0 | 31 | Potasium (k) | mg/l
32 | Iron (Fe) | mg/l | 0.0412 | 0.1004 | 0.11507 | 0.051 | 0.03736 | 0.137 | 0.1049 | 0.058706 | 0.3625 | 0.196 | 0.1349 | 0.4485 | 0 | 32 | Iron (Fe) | mg/l
33 | Manganese (Mn) | mg/l | 0.0418 | 0.2186 | 0.0638 | 0.0312 | 0.022533 | 0.0372 | 0.0108 | 0.0175 | 0.0185 | 0.0365 | 0.022033 | 0.0285 | 0 | 33 | Manganese (Mn) | mg/l
34 | Aluminium (Al) | mg/l | 0.31545 | 0.1499 | 0.13033 | 0.1185 | 0.096 | 0.174 | 0.064 | 0.2865 | 0.6865 | 0.4115 | 0.21333 | 0.67 | 0 | 34 | Aluminium (Al) | mg/l
35 | Copper (Cu) | mg/l | 0.001 | 0.0046 | ND | ND | ND | ND | ND | ND | ND | ND | ND | ND | 0 | 35 | Copper (Cu) | mg/l
36 | Lead (Pb) | mg/l | 0.0091 | ND | ND | ND | ND | ND | ND | ND | ND | ND | 0.001 | ND | 0 | 36 | Lead (Pb) | mg/l
37 | Cadmium (Cd) | mg/l | [12 empty] | 0 | 37 | Cadmium (Cd) | mg/l | bar: 2018-01-01 to 2018-12-01
38 | Cobalt (Co) | mg/l | [12 empty] | 0 | 38 | Cobalt (Co) | mg/l | bar: 2018-01-01 to 2018-12-01
39 | Nickel (Ni) | mg/l | 0.00795 | 0.0142 | 0.014533 | 0.01335 | ND | 0.0022 | 0.0015 | ND | ND | 0.006 | 0.013 | ND | 0 | 39 | Nickel (Ni) | mg/l
40 | Chromium (Cr) | mg/l | 0.0022 | 0.0005 | ND | ND | ND | ND | ND | ND | ND | ND | ND | ND | 0 | 40 | Chromium (Cr) | mg/l
41 | Zinc (Zn) | mg/l | 0.00765 | 0.0317 | 0.015533 | ND | 0.015767 | 0.0074 | 0.0083 | 0.0088657 | 0.0175 | 0.0265 | 0.024733 | 0.004 | 0 | 41 | Zinc (Zn) | mg/l
42 | Arsenic (As) | mg/l | [12 empty] | 0 | 42 | Arsenic (As) | mg/l | bar: 2018-01-01 to 2018-12-01
43 | Selinium (Se) | mg/l | [12 empty] | 0 | 43 | Selinium (Se) | mg/l | bar: 2018-01-01 to 2018-12-01
44 | Strontium (Sr) | mg/l | [12 empty] | 0 | 44 | Strontium (Sr) | mg/l | bar: 2018-01-01 to 2018-12-01
45 | Mercury (Hg) | mg/l | [12 empty] | 0 | 45 | Mercury (Hg) | mg/l | bar: 2018-01-01 to 2018-12-01
46 | Barium (Ba) | mg/l | 0.07 | 0.041 | 0.036667 | 0.0415 | 0.064667 | 0.018 | 0.014 | 0.0345 | 0.0565 | 0.037 | 0.036667 | 0.036 | 0 | 46 | Barium (Ba) | mg/l
47 | Berylium (Be) | mg/l | [12 empty] | 0 | 47 | Berylium (Be) | mg/l | bar: 2018-01-01 to 2018-12-01
48 | Boron (B) | mg/l | 0.021 | 0.01 | 0.028333 | 0.0405 | ND | 0.059 | 0.017 | ND | ND | 0.025 | 0.013 | ND | 0 | 48 | Boron (B) | mg/l
49 | Antimony (Sb) | mg/l | [12 empty] | 0 | 49 | Antimony (Sb) | mg/l | bar: 2018-01-01 to 2018-12-01
50 | Titanium (Ti) | mg/l | [12 empty] | 0 | 50 | Titanium (Ti) | mg/l | bar: 2018-01-01 to 2018-12-01
51 | Vanadium (v) | mg/l | [12 empty] | 0 | 51 | Vanadium (v) | mg/l | bar: 2018-01-01 to 2018-12-01
52 | Phenols | mg/l | [12 empty] | 0 | 52 | Phenols | mg/l | bar: 2018-01-01 to 2018-12-01
53 | Total Organic Carbon | mg/l | [12 empty] | 0 | 53 | Total Organic Carbon | mg/l | bar: 2018-01-01 to 2018-12-01
54 | Total Oil and Grease | mg/l | [12 empty] | 0 | 54 | Total Oil and Grease | mg/l | bar: 2018-01-01 to 2018-12-01
55 | Total Rec.Petr. Hydrocarbons | mg/l | [12 empty] | 0 | 55 | Total Rec.Petr. Hydrocarbons | mg/l | bar: 2018-01-01 to 2018-12-01
56 | Total Organic Halogens | mg/l | [12 empty] | 0 | 56 | Total Organic Halogens | mg/l | bar: 2018-01-01 to 2018-12-01
57 | Poly Aromatic Hydrocarbons | mg/l | [12 empty] | 0 | 57 | Poly Aromatic Hydrocarbons | mg/l | bar: 2018-01-01 to 2018-12-01
58 | Triazines | mg/l | [12 empty] | 0 | 58 | Triazines | mg/l | bar: 2018-01-01 to 2018-12-01
59 | Chlorinated Pesticides | mg/l | [12 empty] | 0 | 59 | Chlorinated Pesticides | mg/l | bar: 2018-01-01 to 2018-12-01
60 | Organo Chlorine Pesticides | mg/l | [12 empty] | 0 | 60 | Organo Chlorine Pesticides | mg/l | bar: 2018-01-01 to 2018-12-01
61 | Organophousphours Comps. | mg/l | [12 empty] | 0 | 61 | Organophousphours Comps. | mg/l | bar: 2018-01-01 to 2018-12-01
62 | Nitrogen Phosphorus Comps. | mg/l | [12 empty] | 0 | 62 | Nitrogen Phosphorus Comps. | mg/l | bar: 2018-01-01 to 2018-12-01
63 | Polychlorinated Biphenyles | mg/l | [12 empty] | 0 | 63 | Polychlorinated Biphenyles | mg/l | bar: 2018-01-01 to 2018-12-01
64 | Trihalomethanes | mg/l | [12 empty] | 0 | 64 | Trihalomethanes | mg/l | bar: 2018-01-01 to 2018-12-01
65 | TOTAL Trihalomethanes | mg/l | [12 empty] | 0 | 65 | TOTAL Trihalomethanes | mg/l | bar: 2018-01-01 to 2018-12-01
66 | Ethelene Dibromide | mg/l | [12 empty] | 0 | 66 | Ethelene Dibromide | mg/l | bar: 2018-01-01 to 2018-12-01
67 | Haloacetic Acid | mg/l | [12 empty] | 0 | 67 | Haloacetic Acid | mg/l | bar: 2018-01-01 to 2018-12-01
68 | Carbamates | mg/l | [12 empty] | 0 | 68 | Carbamates | mg/l | bar: 2018-01-01 to 2018-12-01
69 | Volatile Organic Comps. | mg/l | [12 empty] | 0 | 69 | Volatile Organic Comps. | mg/l | bar: 2018-01-01 to 2018-12-01
70 | Semivolatile organic Comps. | mg/l | [12 empty] | 0 | 70 | Semivolatile organic Comps. | mg/l | bar: 2018-01-01 to 2018-12-01
71 | Total Plate Count at 35 °C | Cell/1ml | 4587 | 36713 | 11000 | 4900 | 2833 | 7275 | 7200 | 43117 | 19600 | 7000 | 7316 | 9060 | 0 | 71 | Total Plate Count at 35 °C | Cell/1ml
72 | Total Plate Count at 22 °C | Cell/1ml | 7000 | 17000 | 6600 | 5700 | 2700 | 2800 | 6800 | 6900 | 4000 | 2750 | 1200 | 2500 | 0 | 72 | Total Plate Count at 22 °C | Cell/1ml
73 | Total Coliform | Cell/100ml | 11033 | 6713 | 6300 | 8280 | 7067 | 10350 | 5600 | 5883 | 4100 | 16980 | 11620 | 9100 | 0 | 73 | Total Coliform | Cell/100ml
74 | Fecal Coliform | Cell/100ml | 2407 | 2046 | 1300 | 1780 | 2433 | 4025 | 3500 | 2058 | 2820 | 5682 | 2302 | 3260 | 0 | 74 | Fecal Coliform | Cell/100ml
75 | Fecal Streptococcus | Cell/100ml | [12 empty] | 0 | 75 | Fecal Streptococcus | Cell/100ml
76 | Diatoms | Org./ml | 290 | 173 | 495 | 1243 | 291 | 734.72 | 937.3867 | 492 | 743 | 347 | 286.9333 | 0 | 0 | 76 | Diatoms | Org./ml
77 | Green Algae | Org./ml | 363 | 413 | 650 | 751 | 461 | 256 | 633.1733 | 342 | 194 | 211 | 363.9467 | 0 | 0 | 77 | Green Algae | Org./ml
78 | Blue Green Algae | Org./ml | 208 | 579 | 229 | 127 | 362 | 311.8933 | 907.0933 | 172 | 72 | 237 | 209.4933 | 0 | 0 | 78 | Blue Green Algae | Org./ml
79 | Total Algae Count | Org./ml | 953 | 1222 | 1555 | 2213 | 1167.04 | 1438.2933 | 2621.0133 | 1049 | 771 | 981 | 919.2533 | 0 | 0 | 79 | Total Algae Count | Org./ml
80 | Microcystin | mg/l | NA | NA | NA | NA | NA | NA | NA | NA | NA | NA | NA | 0 | 0 | 80 | Microcystin | mg/l
81 | Microscopic Examination | [13 empty] | 0 | 81 | Microscopic Examination
82 | Gross Alpha | µ Curie | [12 empty] | 0 | 82 | Gross Alpha | µ Curie
83 | Gross Beta | µ Curie | [12 empty] | 0 | 83 | Gross Beta | µ Curie
0
0
0
0
0
0
0

## 2019
No | Parameter
|  | Code | 2019-01-01 | 2019-02-01 | 2019-03-01 | 2019-04-01 | 2019-05-01 | 2019-06-01 | 2019-07-01 | 2019-08-01 | 2019-09-01 | 2019-10-01 | 2019-11-01 | 2019-12-01
|  | Plant | [12 empty] | 0
Coordinates Unit
1 | Color | Hazen | 52.5 | 47.5 | 41.6667 | 55 | 37.5 | 30 | 36.25 | 56.6667 | 40 | 76.25 | 21.6667 | 50 | 0 | 1 | Color | Hazen | # | Parameter | Measured Value | St. Value | Q-value | original WQI weight | Modified WQI weight | weighted Q-value
2 | Turbidity | NTU | 25.4 | 20.15 | 34.8833 | 75.4625 | 158.9 | 87.9 | 89.55 | 107.0433 | 222 | 217.5 | 13.3033 | 151.0433 | 0 | 2 | Turbidity | NTU | 1 | Dissolved Oxygen |  |  | #DIV/0! | 0.17 | 0.2 | #DIV/0!
3 | Temprature | °C | 16.9 | 18.25 | 18.2833 | 20.5 | 23.375 | 23.375 | 22.05 | 24.8333 | 23.7667 | 20.6 | 21.4333 | 21.5333 | 0 | 3 | Temprature | °C | 2 | Fecal Coliform |  |  | #DIV/0! | 0.15 | _ | #DIV/0!
4 | pH |  | 7.9 | 7.76 | 7.545 | 7.8275 | 7.67 | 7.7125 | 7.7325 | 7.9267 | 7.9667 | 7.515 | 7.85 | 7.8933 | 0 | 4 | pH |  | 3 | pH |  |  | #DIV/0! | 0.11 | 0.13 | #DIV/0!
5 | Electric Conductivity | µS/cm | 798.25 | 702.75 | 547.6667 | 610.75 | 562 | 457.75 | 514.5 | 534 | 640.6667 | 437.5 | 581 | 662 | 0 | 5 | Electric Conductivity | µS/cm | 4 | BOD-5 (Biochemical Oxygen Demand) |  |  | #DIV/0! | 0.11 | 0.13 | #DIV/0!
6 | Total Dissolved Solids (120o C ) | mg/l | 488.95 | 421.65 | 331.4667 | 366.45 | 337.2 | 274.65 | 308.7 | 320.4 | 385.2667 | 262.5 | 348.6 | 397.6 | 0 | 6 | Total Dissolved Solids (120o C ) | mg/l | 5 | Delta Temperature |  |  | #DIV/0! | 0.1 | 0.12 | #DIV/0!
7 | Total Alkalinity as (CaCO3) | mg/l | 207.75 | 191.95 | 165.7 | 171.8 | 166.05 | 145.7 | 143.05 | 154.0667 | 181.3333 | 145.5 | 167.4 | 180.4667 | 0 | 7 | Total Alkalinity as (CaCO3) | mg/l | 6 | Phosphate |  |  | #DIV/0! | 0.1 | 0.12 | #DIV/0!
8 | Carbonate Alkalinity | mg/l | 0 | 0 | 0 | 0 | 0 | 0 | 0 | 0 | 0 | 0 | 0 | 0 | 0 | 8 | Carbonate Alkalinity | mg/l | 7 | Nitrate |  |  | #DIV/0! | 0.1 | 0.12 | #DIV/0!
9 | Bicarbonate Alkalinity | mg/l | 207.75 | 191.95 | 165.7 | 171.8 | 166.05 | 145.7 | 143.05 | 147.8 | 181.3333 | 145.5 | 167.4 | 184.1333 | 0 | 9 | Bicarbonate Alkalinity | mg/l | 8 | Turbidity |  |  | #DIV/0! | 0.08 | 0.1 | #DIV/0!
10 | Chlorides (Cl) | mg/l | 90 | 79.4 | 54.4667 | 61.05 | 53.475 | 29.1625 | 47.45 | 46.5107 | 63.865 | 31.25 | 54.8933 | 72.0667 | 0 | 10 | Chlorides (Cl) | mg/l | 9 | Total solids |  |  | #DIV/0! | 0.08 | 0.08 | #DIV/0!
11 | Sulfates (SO4) | mg/l | 93.885 | 69.2825 | 50.555 | 48.15 | 85.8653 | 34.9925 | 46.8227 | 47.8897 | 59.2197 | 43.3273 | 41.4233 | 49.0693 | 0 | 11 | Sulfates (SO4) | mg/l |  | Total |  |  |  | 1 | 1 | #DIV/0!
12 | Phosphates (PO4) | mg/l | 0.19338 | 0.20375 | 0.1495 | 0.18775 | 0.22365 | 0.11255 | 0.23185 | 0.1225 | 0.27 | 0.10025 | 0.1129 | 0.1623 | 0 | 12 | Phosphates (PO4) | mg/l
13 | Total Hardness as (Ca CO3) | mg/l | 211.9 | 182.7 | 160.7 | 176.35 | 150.7 | 152.7 | 162.9 | 154.6667 | 139.7333 | 142.8 | 173.4 | 185.1333 | 0 | 13 | Total Hardness as (Ca CO3) | mg/l | [8 empty] | #REF!
14 | Permenant Hardness | mg/l | 4.15 | -9.25 | -5 | 4.55 | -15.35 | 7 | 19.85 | 0.6 | -41.6 | -2.7 | 6 | 4.6667 | 0 | 14 | Permenant Hardness | mg/l |  | Index | WQI VALUE |  |  | WQI= | #DIV/0! | if no data available for some parameters neglect its weight and sumup total weight (=1) without weight value for this parameter withno data
15 | Calcium Hardness | mg/l | 125.325 | 116.325 | 91.1 | 99.275 | 92.2925 | 95.5 | 94.25 | 88.0667 | 104.5667 | 93 | 83 | 115.075 | 0 | 15 | Calcium Hardness | mg/l |  | Excellent | 100-91
16 | Magnesium Hardness | mg/l | 95.6611 | 70.4178 | 63.7878 | 77.789 | 57.4049 | 73.7946 | 62.7995 | 66.6 | 35.2775 | 43.6508 | 90.4725 | 70.0583 | 0 | 16 | Magnesium Hardness | mg/l |  | Good | 90-71
17 | Calcium (Ca) | mg/l | 50.13 | 46.53 | 36.44 | 39.71 | 36.917 | 38.2 | 37.7 | 35.2267 | 41.8267 | 37.2 | 33.2 | 46.03 | 0 | 17 | Calcium (Ca) | mg/l |  | Medium | 70-51
18 | Magnesium (Mg) | mg/l | 23.23 | 17.1 | 15.49 | 18.89 | 13.94 | 17.92 | 15.25 | 16.1733 | 8.5667 | 10.6 | 21.97 | 16.9133 | 0 | 18 | Magnesium (Mg) | mg/l |  | Bad | 50-26
19 | Ammonia as (NH3) | mg/l | 5.25 | 4.725 | 1.94 | 2.4 | 3.485 | 0.45 | 0.78 | 1.76 | 3.41 | 0.3065 | 0.92 | 3.9333 | 0 | 19 | Ammonia as (NH3) | mg/l |  | Very Bad | 25-0
20 | Nitrites as (NO2) | mg/l | 0.47175 | 0.63827 | 0.3424 | 1.1285 | 0.6189 | 0.39741 | 0.76275 | 2.2757 | 0.56 | 0.28865 | 0.63943 | 0.61347 | 0 | 20 | Nitrites as (NO2) | mg/l
21 | Nitrates as (NO3) | mg/l | 9.5075 | 7.366 | 8.8196 | 16.465 | 15.2372 | 7.77 | 8.7118 | 4.1153 | 7.3342 | 9.9738 | 7.4862 | 13.181 | 0 | 21 | Nitrates as (NO3) | mg/l
22 | Silica (SiO2) | mg/l | 2.5661 | 1.3715 | 3.0983 | 2.4349 | 1.914 | 3.1745 | 2.5656 | 2.41 | 1.9291 | 3.1295 | 1.5181 | 2.5797 | 0 | 22 | Silica (SiO2) | mg/l
23 | Florides (F) | mg/l | NA | NA | NA | NA | NA | 0.465 | 0.509 | 6.2733 | 0.18683 | NA | NA | NA | 0 | 23 | Florides (F) | mg/l
24 | Dissolved Oxygen | mg/l | 8.925 | 7.75 | 7.8833 | 7.05 | 6.2 | 7.05 | 6.8 | 17.6567 | 7.3 | 6.6 | 7.6667 | 8.27 | 0 | 24 | Dissolved Oxygen | mg/l
25 | BOD5 | mg/l | 5.25 | 5 | 5.4 | 5.8 | 13.5 | 3.65 | 6.6 | 0.275 | 8 | 2.45 | 6.8333 | 16.5 | 0 | 25 | BOD5 | mg/l
26 | COD | mg/l | 34.4 | 32.18 | 40.0667 | 27.2 | 23.085 | 15.0425 | 12.735 | 5.45 | 15.1433 | 26.9475 | 17.59 | 18.9433 | 0 | 26 | COD | mg/l
27 | TSS | mg/l | 38.5 | 41.75 | 49.3333 | 73.5 | 137 | 92.5 | 34.1 | 79.3333 | 191.6667 | 290.8 | 21.3333 | 127.3333 | 0 | 27 | TSS | mg/l
28 | TS | mg/l | 527.45 | 463.4 | 380.8 | 439.95 | 474.2 | 367.15 | 342.8 | 399.7333 | 515.1 | 553.3 | 369.9333 | 524.9333 | 0 | 28 | TS | mg/l
29 | Cyanide (CN) | mg/l | [12 empty] | 0 | 29 | Cyanide (CN) | mg/l | bar: 2019-01-01 to 2019-12-01
30 | Sodium (Na) | mg/l | 96.6936 | 85.9759 | 60.4874 | 62.7186 | 81.7922 | 24.4916 | 37.9757 | 52.2936 | 86.279 | 45.4835 | 49.0247 | 73.0085 | 0 | 30 | Sodium (Na) | mg/l
31 | Potasium (k) | mg/l | 9.6694 | 8.5976 | 6.0487 | 6.2719 | 8.1792 | 2.4492 | 3.7976 | 5.2294 | 8.6279 | 4.5484 | 4.9025 | 7.3009 | 0 | 31 | Potasium (k) | mg/l
32 | Iron (Fe) | mg/l | 0.185 | 0.31 | 0.132 | 0.326 | 0.42467 | 0.185 | 0.11267 | 0.629 | 0.38 | ND | 0.129 | NA | 0 | 32 | Iron (Fe) | mg/l
33 | Manganese (Mn) | mg/l | 0.0205 | 0.0695 | 0.009 | 0.01235 | 0.057 | 0.009 | 0.020333 | 0.0755 | 0.037 | 1.621 | 0.0036667 | NA | 0 | 33 | Manganese (Mn) | mg/l
34 | Aluminium (Al) | mg/l | 0.365 | 0.4875 | 0.21 | 0.237 | 0.354 | 0.18667 | 0.131 | 0.87433 | 0.93 | 1.318 | 0.113 | NA | 0 | 34 | Aluminium (Al) | mg/l
35 | Copper (Cu) | mg/l | ND | ND | ND | ND | 0.005 | ND | ND | 0.001 | ND | ND | ND | NA | 0 | 35 | Copper (Cu) | mg/l
36 | Lead (Pb) | mg/l | ND | ND | ND | ND | ND | ND | ND | ND | ND | ND | 0.01 | NA | 0 | 36 | Lead (Pb) | mg/l
37 | Cadmium (Cd) | mg/l | ND | ND | ND | ND | ND | ND | ND | 0.02 | ND | NA | ND | NA | 0 | 37 | Cadmium (Cd) | mg/l
38 | Cobalt (Co) | mg/l | [12 empty] | 0 | 38 | Cobalt (Co) | mg/l | bar: 2019-01-01 to 2019-12-01
39 | Nickel (Ni) | mg/l | 0.001 | 0.1095 | 0.024 | ND | 0.016 | 0.013 | 0.011 | 0.003 | ND | NA | 0.001 | NA | 0 | 39 | Nickel (Ni) | mg/l
40 | Chromium (Cr) | mg/l | [12 empty] | 0 | 40 | Chromium (Cr) | mg/l | bar: 2019-01-01 to 2019-12-01
41 | Zinc (Zn) | mg/l | 0.009 | 0.0185 | 0.008 | ND | 0.012 | 0.003 | 0.0093333 | 0.0105 | 0.035 | ND | 0.01 | NA | 0 | 41 | Zinc (Zn) | mg/l
42 | Arsenic (As) | mg/l | [12 empty] | 0 | 42 | Arsenic (As) | mg/l | bar: 2019-01-01 to 2019-12-01
43 | Selinium (Se) | mg/l | [12 empty] | 0 | 43 | Selinium (Se) | mg/l | bar: 2019-01-01 to 2019-12-01
44 | Strontium (Sr) | mg/l | [12 empty] | 0 | 44 | Strontium (Sr) | mg/l | bar: 2019-01-01 to 2019-12-01
45 | Mercury (Hg) | mg/l | [12 empty] | 0 | 45 | Mercury (Hg) | mg/l | bar: 2019-01-01 to 2019-12-01
46 | Barium (Ba) | mg/l | 0.024 | 0.067 | 0.033 | 0.035 | 0.036333 | 0.014 | 0.036667 | 0.030667 | 0.0425 | 0.047 | 0.04 | NA | 0 | 46 | Barium (Ba) | mg/l
47 | Berylium (Be) | mg/l | [12 empty] | 0 | 47 | Berylium (Be) | mg/l | bar: 2019-01-01 to 2019-12-01
48 | Boron (B) | mg/l | NA | 0.036 | 0.019 | 0.018 | NA | ND | 0.010667 | 0.367 | 0.745 | ND | 0.092 | NA | 0 | 48 | Boron (B) | mg/l
49 | Antimony (Sb) | mg/l | [12 empty] | 0 | 49 | Antimony (Sb) | mg/l | bar: 2019-01-01 to 2019-12-01
50 | Titanium (Ti) | mg/l | [12 empty] | 0 | 50 | Titanium (Ti) | mg/l | bar: 2019-01-01 to 2019-12-01
51 | Vanadium (v) | mg/l | [12 empty] | 0 | 51 | Vanadium (v) | mg/l | bar: 2019-01-01 to 2019-12-01
52 | Phenols | mg/l | [12 empty] | 0 | 52 | Phenols | mg/l | bar: 2019-01-01 to 2019-12-01
53 | Total Organic Carbon | mg/l | NA | 10.8 | 5.2 | 5 | 6 | 8 | NA | 5 | 7.4 | 7.1 | 6.3 | 8.8 | 0 | 53 | Total Organic Carbon | mg/l
54 | Total Oil and Grease | mg/l | [12 empty] | 0 | 54 | Total Oil and Grease | mg/l | bar: 2019-01-01 to 2019-12-01
55 | Total Rec.Petr. Hydrocarbons | mg/l | [12 empty] | 0 | 55 | Total Rec.Petr. Hydrocarbons | mg/l | bar: 2019-01-01 to 2019-12-01
56 | Total Organic Halogens | mg/l | [12 empty] | 0 | 56 | Total Organic Halogens | mg/l | bar: 2019-01-01 to 2019-12-01
57 | Poly Aromatic Hydrocarbons | mg/l | [12 empty] | 0 | 57 | Poly Aromatic Hydrocarbons | mg/l | bar: 2019-01-01 to 2019-12-01
58 | Triazines | mg/l | [12 empty] | 0 | 58 | Triazines | mg/l | bar: 2019-01-01 to 2019-12-01
59 | Chlorinated Pesticides | mg/l | [12 empty] | 0 | 59 | Chlorinated Pesticides | mg/l | bar: 2019-01-01 to 2019-12-01
60 | Organo Chlorine Pesticides | mg/l | [12 empty] | 0 | 60 | Organo Chlorine Pesticides | mg/l | bar: 2019-01-01 to 2019-12-01
61 | Organophousphours Comps. | mg/l | [12 empty] | 0 | 61 | Organophousphours Comps. | mg/l | bar: 2019-01-01 to 2019-12-01
62 | Nitrogen Phosphorus Comps. | mg/l | [12 empty] | 0 | 62 | Nitrogen Phosphorus Comps. | mg/l | bar: 2019-01-01 to 2019-12-01
63 | Polychlorinated Biphenyles | mg/l | [12 empty] | 0 | 63 | Polychlorinated Biphenyles | mg/l | bar: 2019-01-01 to 2019-12-01
64 | Trihalomethanes | mg/l | [12 empty] | 0 | 64 | Trihalomethanes | mg/l | bar: 2019-01-01 to 2019-12-01
65 | TOTAL Trihalomethanes | mg/l | [12 empty] | 0 | 65 | TOTAL Trihalomethanes | mg/l | bar: 2019-01-01 to 2019-12-01
66 | Ethelene Dibromide | mg/l | [12 empty] | 0 | 66 | Ethelene Dibromide | mg/l | bar: 2019-01-01 to 2019-12-01
67 | Haloacetic Acid | mg/l | [12 empty] | 0 | 67 | Haloacetic Acid | mg/l | bar: 2019-01-01 to 2019-12-01
68 | Carbamates | mg/l | [12 empty] | 0 | 68 | Carbamates | mg/l | bar: 2019-01-01 to 2019-12-01
69 | Volatile Organic Comps. | mg/l | [12 empty] | 0 | 69 | Volatile Organic Comps. | mg/l | bar: 2019-01-01 to 2019-12-01
70 | Semivolatile organic Comps. | mg/l | [12 empty] | 0 | 70 | Semivolatile organic Comps. | mg/l | bar: 2019-01-01 to 2019-12-01
71 | Total Plate Count at 35 °C | Cell/1ml | 7680 | 10100 | 8840 | 15413 | 8489 | 4267 | 27575 | 4850 | 17133 | 38360 | 13750 | 7080 | 0 | 71 | Total Plate Count at 35 °C | Cell/1ml
72 | Total Plate Count at 22 °C | Cell/1ml | 11000 | 10000 | 6800 | 2700 | 11200 | 2350 | 8000 | 3600 | 12500 | 9650 | 7100 | 5800 | 0 | 72 | Total Plate Count at 22 °C | Cell/1ml
73 | Total Coliform | Cell/100ml | 11260 | 6520 | 6598 | 10350 | 8033 | 5633 | 8013 | 6375 | 25467 | 10460 | 12375 | 9320 | 0 | 73 | Total Coliform | Cell/100ml
74 | Fecal Coliform | Cell/100ml | 2580 | 1300 | 1018 | 3038 | 1122 | 2017 | 2199 | 2575 | 6078 | 5438 | 3025 | 1900 | 0 | 74 | Fecal Coliform | Cell/100ml
75 | Fecal Streptococcus | Cell/100ml | 0 | 0 | 0 | 0 | 0 | 0 | 0 | 0 | 0 | 0 | 0 | 0 | 0 | 75 | Fecal Streptococcus | Cell/100ml
76 | Diatoms | Org./ml | 183 | 395 | 32 | 521 | 1331 | 839 | 550 | 156 | 63 | 423 | 372.252 | 372 | 0 | 76 | Diatoms | Org./ml
77 | Green Algae | Org./ml | 298 | 418 | 118 | 343 | 835 | 372 | 407 | 54 | 35 | 146 | 277.8 | 278 | 0 | 77 | Green Algae | Org./ml
78 | Blue Green Algae | Org./ml | 470 | 147 | 193 | 50 | 550 | 20 | 146 | 38 | 10 | 44 | 144.456 | 144 | 0 | 78 | Blue Green Algae | Org./ml
79 | Total Algae Count | Org./ml | 994 | 1041 | 348 | 1025 | 2872 | 1250 | 1260 | 299 | 129 | 627 | 905.628 | 906 | 0 | 79 | Total Algae Count | Org./ml
80 | Microcystin | mg/l | [12 empty] | 0 | 80 | Microcystin | mg/l | bar: 2019-01-01 to 2019-12-01
81 | Microscopic Examination |  | 0 | 0 | 0 | 0 | 0 | 0 | 0 | 0 | 0 | 0 | NA | NA | 0 | 81 | Microscopic Examination
82 | Gross Alpha | µ Curie | [12 empty] | 0 | 82 | Gross Alpha | µ Curie
83 | Gross Beta | µ Curie | [12 empty] | 0 | 83 | Gross Beta | µ Curie
0
0
0
0
0
0
0

## 2020
No | Parameter
|  | Code | 2020-01-01 | 2020-02-01 | 2020-03-01 | 2020-04-01 | 2020-05-01 | 2020-06-01 | 2020-07-01 | 2020-08-01 | 2020-09-01 | 2020-10-01 | 2020-11-01 | 2020-12-01
|  | Plant | [12 empty] | 0
Coordinates Unit
1 | Color | Hazen | 62.5 | 35 | 30 | 42.5 | NA | 25 | 20 | 25 | 27.5 | 25 | 45 | 65 | 0 | 1 | Color | Hazen | # | Parameter | Measured Value | St. Value | Q-value | original WQI weight | Modified WQI weight | weighted Q-value
2 | Turbidity | NTU | 130.75 | 81.225 | 14.15 | 16.01 | 20.2 | 15.45 | 11.6 | 9.425 | 25.9 | 44.6 | 79.75 | 73.95 | 0 | 2 | Turbidity | NTU | 1 | Dissolved Oxygen |  |  | #DIV/0! | 0.17 | 0.2 | #DIV/0!
3 | Temprature | °C | 15.425 | 18.75 | 20 | 30.093 | NA | 23.5 | 25.85 | 24.25 | 23.15 | 22.65 | 22.75 | 20.55 | 0 | 3 | Temprature | °C | 2 | Fecal Coliform |  |  | #DIV/0! | 0.15 | _ | #DIV/0!
4 | pH |  | 7.68 | 7.9225 | 7.85 | 7.8433 | NA | 7.795 | 7.93 | 7.905 | 7.87 | 7.905 | 8.11 | 7.74 | 0 | 4 | pH |  | 3 | pH |  |  | #DIV/0! | 0.11 | 0.13 | #DIV/0!
5 | Electric Conductivity | µS/cm | 556.75 | 663.25 | 675 | 718.6667 | NA | 434.5 | 453.5 | 557 | 464.5 | 431 | 525.5 | 721 | 0 | 5 | Electric Conductivity | µS/cm | 4 | BOD-5 (Biochemical Oxygen Demand) |  |  | #DIV/0! | 0.11 | 0.13 | #DIV/0!
6 | Total Dissolved Solids (120o C ) | mg/l | 330.5 | 397.9 | 405 | 357 | NA | 307.7 | 270 | 330.5 | 278.1 | 256.5 | 358.5 | 433.5 | 0 | 6 | Total Dissolved Solids (120o C ) | mg/l | 5 | Delta Temperature |  |  | #DIV/0! | 0.1 | 0.12 | #DIV/0!
7 | Total Alkalinity as (CaCO3) | mg/l | 180.15 | 171.25 | 168.3 | 160 | NA | 138.4 | 141.1 | 161.5 | 142.1 | 139.5 | 157.3 | 175.7 | 0 | 7 | Total Alkalinity as (CaCO3) | mg/l | 6 | Phosphate |  |  | #DIV/0! | 0.1 | 0.12 | #DIV/0!
8 | Carbonate Alkalinity | mg/l | 0 | 0 | 0 | NA | NA | 0 | 0 | 0 | 0 | 0 | 0 | 0 | 0 | 8 | Carbonate Alkalinity | mg/l | 7 | Nitrate |  |  | #DIV/0! | 0.1 | 0.12 | #DIV/0!
9 | Bicarbonate Alkalinity | mg/l | 180.15 | 171.25 | 168.3 | NA | NA | 138.4 | 141.1 | 161.5 | 142.1 | 139.5 | 157.3 | 175.7 | 0 | 9 | Bicarbonate Alkalinity | mg/l | 8 | Turbidity |  |  | #DIV/0! | 0.08 | 0.1 | #DIV/0!
10 | Chlorides (Cl) | mg/l | 59.8875 | 74.85 | 73.4 | 55.2 | NA | 34.2 | 43 | 50.7 | 32.65 | 29.6 | 45.9 | 76 | 0 | 10 | Chlorides (Cl) | mg/l | 9 | Total solids |  |  | #DIV/0! | 0.08 | 0.08 | #DIV/0!
11 | Sulfates (SO4) | mg/l | 47.5812 | 57.245 | 27.163 | 42.645 | NA | 19.95 | 33.23 | 25.9585 | 23.6 | 52.3475 | 54.1 | 50.71 | 0 | 11 | Sulfates (SO4) | mg/l |  | Total |  |  |  | 1 | 1 | #DIV/0!
12 | Phosphates (PO4) | mg/l | 0.1412 | 0.2205 | 0.213 | 0.0736 | NA | 0.0445 | 0.1334 | 0.10605 | 0.07385 | 0.5106 | 0.1095 | 0.28855 | 0 | 12 | Phosphates (PO4) | mg/l
13 | Total Hardness as (Ca CO3) | mg/l | 181.05 | 191.55 | 170.305 | 163.6 | NA | 184.5 | 140.1 | 148.4 | 135.6 | 145.5 | 154 | 188.6 | 0 | 13 | Total Hardness as (Ca CO3) | mg/l | [8 empty] | #REF!
14 | Permenant Hardness | mg/l | 0.9 | 20.3 | 2.005 | 3.6 | NA | 46.1 | -1 | -13.1 | -6.5 | 6 | -3.3 | 12.9 | 0 | 14 | Permenant Hardness | mg/l |  | Index | WQI VALUE |  |  | WQI= | #DIV/0! | if no data available for some parameters neglect its weight and sumup total weight (=1) without weight value for this parameter withno data
15 | Calcium Hardness | mg/l | 90.0563 | 106.1 | 101.0375 | NA | NA | 113.9375 | 85.675 | 90.4 | 85.4875 | 80.775 | 88.9875 | 108.095 | 0 | 15 | Calcium Hardness | mg/l |  | Excellent | 100-91
16 | Magnesium Hardness | mg/l | 90.9938 | 85.45 | 69.2675 | NA | NA | 70.5625 | 54.425 | 58 | 50.1125 | 64.725 | 65.0125 | 80.505 | 0 | 16 | Magnesium Hardness | mg/l |  | Good | 90-71
17 | Calcium (Ca) | mg/l | 36.0225 | 42.44 | 40.415 | NA | NA | 45.575 | 34.27 | 36.16 | 34.195 | 32.31 | 35.595 | 43.238 | 0 | 17 | Calcium (Ca) | mg/l |  | Medium | 70-51
18 | Magnesium (Mg) | mg/l | 22.1225 | 20.475 | 16.83 | NA | NA | 17.135 | 13.235 | 14.115 | 12.195 | 15.735 | 15.81 | 19.5776 | 0 | 18 | Magnesium (Mg) | mg/l |  | Bad | 50-26
19 | Ammonia as (NH3) | mg/l | 1.9125 | 2.355 | 3.25 | 1.67 | NA | 1.056 | 0.84 | 1.68 | 0.972 | 0.173 | 0.666 | 2.62 | 0 | 19 | Ammonia as (NH3) | mg/l |  | Very Bad | 25-0
20 | Nitrites as (NO2) | mg/l | 0.36457 | 0.53605 | 0.9075 | 0.6448 | NA | 0.4055 | 0.3961 | 0.50575 | 0.39005 | 0.3637 | 0.3878 | 1.3604 | 0 | 20 | Nitrites as (NO2) | mg/l
21 | Nitrates as (NO3) | mg/l | 11.27 | 8.9 | 4.175 | 7.9173 | NA | 5.505 | 6.3467 | 6.3607 | 5.6932 | 8.2637 | 8.6524 | 10.6325 | 0 | 21 | Nitrates as (NO3) | mg/l
22 | Silica (SiO2) | mg/l | 1.9855 | 2.6674 | 1.3744 | 1.1298 | NA | 1.1634 | 2.45 | 1.825 | 1.7633 | 0.88275 | 4.008 | 1.2403 | 0 | 22 | Silica (SiO2) | mg/l
23 | Florides (F) | mg/l | NA | NA | NA | NA | NA | 7.35 | 7.45 | NA | 8.1 | 7.35 | 6.5 | NA | 0 | 23 | Florides (F) | mg/l
24 | Dissolved Oxygen | mg/l | 8.225 | 8.425 | 7.9 | 7.65 | NA | 19.885 | 19.1 | 7.775 | 13.3 | 13.7 | 23.04 | 7.8 | 0 | 24 | Dissolved Oxygen | mg/l
25 | BOD5 | mg/l | 3 | 5.6 | 5.5 | 6 | NA | 0.099 | 0.109 | 5.8 | 0.073 | 0.1197 | 0.2895 | 0.6 | 0 | 25 | BOD5 | mg/l
26 | COD | mg/l | 10.885 | 28.75 | 26 | 21.75 | NA | 5.6 | 3.25 | 20 | 15.3 | 7.5 | 6.3 | 18.715 | 0 | 26 | COD | mg/l
27 | TSS | mg/l | 66.25 | 58.25 | 24 | 26 | NA | 20 | 22.5 | 13 | 40 | 52.5 | 16 | 32 | 0 | 27 | TSS | mg/l
28 | TS | mg/l | 396.75 | 456.15 | 429 | NA | NA | 327.7 | 292.5 | 343.5 | 318.1 | 309 | 374.5 | 465.5 | 0 | 28 | TS | mg/l
29 | Cyanide (CN) | mg/l | [12 empty] | 0 | 29 | Cyanide (CN) | mg/l | bar: 2020-01-01 to 2020-12-01
30 | Sodium (Na) | mg/l | 53.9992 | 64.1256 | 55.7364 | NA | NA | 11.5396 | 42.4123 | 48.8327 | 34.1857 | 40.5542 | 54.9396 | 65.1146 | 0 | 30 | Sodium (Na) | mg/l
31 | Potasium (k) | mg/l | 5.3999 | 6.4126 | 5.5736 | NA | NA | 1.154 | 4.2412 | 4.8833 | 3.4186 | 4.0554 | 5.494 | 6.5115 | 0 | 31 | Potasium (k) | mg/l
32 | Iron (Fe) | mg/l | 0.0335 | 0.053667 | 0.023 | 0.008 | NA | NA | ND | ND | ND | 0.0087333 | 0.00815 | 0.016 | 0 | 32 | Iron (Fe) | mg/l
33 | Manganese (Mn) | mg/l | 0.007 | 0.01 | ND | NA | NA | NA | ND | ND | 0.0084 | ND | ND | ND | 0 | 33 | Manganese (Mn) | mg/l
34 | Aluminium (Al) | mg/l | 0.7515 | 0.58633 | 0.139 | ND | NA | NA | 0.65815 | ND | 0.18585 | ND | 0.50357 | 0.18 | 0 | 34 | Aluminium (Al) | mg/l
35 | Copper (Cu) | mg/l | 0.582 | 1.4873 | 0.232 | ND | NA | NA | ND | ND | 0.0084 | ND | ND | ND | 0 | 35 | Copper (Cu) | mg/l
36 | Lead (Pb) | mg/l | 0.001 | ND | ND | NA | NA | NA | ND | ND | ND | 0.0087333 | 0.00815 | 0.016 | 0 | 36 | Lead (Pb) | mg/l
37 | Cadmium (Cd) | mg/l | 0.001 | 0.001 | ND | 0.008 | NA | NA | ND | ND | ND | ND | ND | ND | 0 | 37 | Cadmium (Cd) | mg/l
38 | Cobalt (Co) | mg/l | ND | ND | ND | 0.537 | NA | NA | 0.0581 | 0.0126 | 0.01695 | 0.4978 | 0.045888 | 0.0223 | 0 | 38 | Cobalt (Co) | mg/l
39 | Nickel (Ni) | mg/l | 0.0105 | 0.0329 | ND | NA | NA | NA | ND | ND | ND | ND | ND | 0.0301 | 0 | 39 | Nickel (Ni) | mg/l
40 | Chromium (Cr) | mg/l | ND | 0.001 | ND | 0.029 | NA | NA | 0.0155 | 0.0019 | 0.00515 | 0.0053667 | ND | 0.015 | 0 | 40 | Chromium (Cr) | mg/l
41 | Zinc (Zn) | mg/l | 0.0105 | 0.0329 | ND | NA | NA | NA | ND | ND | ND | ND | ND | 0.0301 | 0 | 41 | Zinc (Zn) | mg/l
42 | Arsenic (As) | mg/l | [12 empty] | 0 | 42 | Arsenic (As) | mg/l | bar: 2020-01-01 to 2020-12-01
43 | Selinium (Se) | mg/l | [12 empty] | 0 | 43 | Selinium (Se) | mg/l | bar: 2020-01-01 to 2020-12-01
44 | Strontium (Sr) | mg/l | [12 empty] | 0 | 44 | Strontium (Sr) | mg/l | bar: 2020-01-01 to 2020-12-01
45 | Mercury (Hg) | mg/l | [12 empty] | 0 | 45 | Mercury (Hg) | mg/l | bar: 2020-01-01 to 2020-12-01
46 | Barium (Ba) | mg/l | 0.0085 | 0.0135 | ND | 0.001 | NA | NA | ND | ND | ND | ND | ND | ND | 0 | 46 | Barium (Ba) | mg/l
47 | Berylium (Be) | mg/l | [12 empty] | 0 | 47 | Berylium (Be) | mg/l | bar: 2020-01-01 to 2020-12-01
48 | Boron (B) | mg/l | 0.0285 | 0.032 | 0.017 | 0.005 | NA | NA | ND | ND | ND | ND | ND | ND | 0 | 48 | Boron (B) | mg/l
49 | Antimony (Sb) | mg/l | [12 empty] | 0 | 49 | Antimony (Sb) | mg/l | bar: 2020-01-01 to 2020-12-01
50 | Titanium (Ti) | mg/l | [12 empty] | 0 | 50 | Titanium (Ti) | mg/l | bar: 2020-01-01 to 2020-12-01
51 | Vanadium (v) | mg/l | NA | NA | NA | NA | NA | NA | NA | NA | ND | ND | ND | 0.0053 | 0 | 51 | Vanadium (v) | mg/l
52 | Phenols | mg/l | [12 empty] | 0 | 52 | Phenols | mg/l | bar: 2020-01-01 to 2020-12-01
53 | Total Organic Carbon | mg/l | 7.4 |  |  | NA | NA | NA | NA | NA | NA | NA | NA | NA | 0 | 53 | Total Organic Carbon | mg/l
54 | Total Oil and Grease | mg/l | [12 empty] | 0 | 54 | Total Oil and Grease | mg/l | bar: 2020-01-01 to 2020-12-01
55 | Total Rec.Petr. Hydrocarbons | mg/l | [12 empty] | 0 | 55 | Total Rec.Petr. Hydrocarbons | mg/l | bar: 2020-01-01 to 2020-12-01
56 | Total Organic Halogens | mg/l | [12 empty] | 0 | 56 | Total Organic Halogens | mg/l | bar: 2020-01-01 to 2020-12-01
57 | Poly Aromatic Hydrocarbons | mg/l | [12 empty] | 0 | 57 | Poly Aromatic Hydrocarbons | mg/l | bar: 2020-01-01 to 2020-12-01
58 | Triazines | mg/l | [12 empty] | 0 | 58 | Triazines | mg/l | bar: 2020-01-01 to 2020-12-01
59 | Chlorinated Pesticides | mg/l | [12 empty] | 0 | 59 | Chlorinated Pesticides | mg/l | bar: 2020-01-01 to 2020-12-01
60 | Organo Chlorine Pesticides | mg/l | [12 empty] | 0 | 60 | Organo Chlorine Pesticides | mg/l | bar: 2020-01-01 to 2020-12-01
61 | Organophousphours Comps. | mg/l | [12 empty] | 0 | 61 | Organophousphours Comps. | mg/l | bar: 2020-01-01 to 2020-12-01
62 | Nitrogen Phosphorus Comps. | mg/l | [12 empty] | 0 | 62 | Nitrogen Phosphorus Comps. | mg/l | bar: 2020-01-01 to 2020-12-01
63 | Polychlorinated Biphenyles | mg/l | [12 empty] | 0 | 63 | Polychlorinated Biphenyles | mg/l | bar: 2020-01-01 to 2020-12-01
64 | Trihalomethanes | mg/l | [12 empty] | 0 | 64 | Trihalomethanes | mg/l | bar: 2020-01-01 to 2020-12-01
65 | TOTAL Trihalomethanes | mg/l | [12 empty] | 0 | 65 | TOTAL Trihalomethanes | mg/l | bar: 2020-01-01 to 2020-12-01
66 | Ethelene Dibromide | mg/l | [12 empty] | 0 | 66 | Ethelene Dibromide | mg/l | bar: 2020-01-01 to 2020-12-01
67 | Haloacetic Acid | mg/l | [12 empty] | 0 | 67 | Haloacetic Acid | mg/l | bar: 2020-01-01 to 2020-12-01
68 | Carbamates | mg/l | [12 empty] | 0 | 68 | Carbamates | mg/l | bar: 2020-01-01 to 2020-12-01
69 | Volatile Organic Comps. | mg/l | [12 empty] | 0 | 69 | Volatile Organic Comps. | mg/l | bar: 2020-01-01 to 2020-12-01
70 | Semivolatile organic Comps. | mg/l | [12 empty] | 0 | 70 | Semivolatile organic Comps. | mg/l | bar: 2020-01-01 to 2020-12-01
71 | Total Plate Count at 35 °C | Cell/1ml | 7800 | 2755 | 4420 | 22000 | 14000 | 9000 | 4450 | 3600 | 53750 | 7650 | 3967 | 3000 | 0 | 71 | Total Plate Count at 35 °C | Cell/1ml
72 | Total Plate Count at 22 °C | Cell/1ml | 12000 | 3833 |  |  |  | 2100 | 1800 | 3900 | 24000 | 20000 | 880 | 43000 | 0 | 72 | Total Plate Count at 22 °C | Cell/1ml
73 | Total Coliform | Cell/100ml | 24100 | 10575 | 9720 | 6200 | 10000 | 5600 | 5750 | 7100 | 11400 | 9050 | 8867 | 10567 | 0 | 73 | Total Coliform | Cell/100ml
74 | Fecal Coliform | Cell/100ml | 417 | 750 | 540 | 1167 | 200 | 1100 | 5050 | 1950 | 5975 | 2575 | 1533 | 1500 | 0 | 74 | Fecal Coliform | Cell/100ml
75 | Fecal Streptococcus | Cell/100ml | [12 empty] | 0 | 75 | Fecal Streptococcus | Cell/100ml | bar: 2020-01-01 to 2020-12-01
76 | Diatoms | Org./ml | 805 | 274 | 167 | 1056 |  | 444 | 313 | 553 | 553 | 1102 | 275 | 322 | 0 | 76 | Diatoms | Org./ml
77 | Green Algae | Org./ml | 489 | 212 | 250 | 1287 |  | 306 | 299 | 997 | 997 | 405 | 153 | 211 | 0 | 77 | Green Algae | Org./ml
78 | Blue Green Algae | Org./ml | 162 | 246 | 115 | 289 |  | 125 | 118 | 260 | 260 | 15 | 0 | 44 | 0 | 78 | Blue Green Algae | Org./ml
79 | Total Algae Count | Org./ml | 1456 | 763 | 573 | 2689 |  | 903 | 771 | 1881 | 1881 | 1570 | 489 | 622 | 0 | 79 | Total Algae Count | Org./ml
80 | Microcystin | mg/l | [12 empty] | 0 | 80 | Microcystin | mg/l | bar: 2020-01-01 to 2020-12-01
81 | Microscopic Examination | [13 empty] | 0 | 81 | Microscopic Examination | bar: 2020-01-01 to 2020-12-01
82 | Gross Alpha | µ Curie | [12 empty] | 0 | 82 | Gross Alpha | µ Curie | bar: 2020-01-01 to 2020-12-01
83 | Gross Beta | µ Curie | [12 empty] | 0 | 83 | Gross Beta | µ Curie | bar: 2020-01-01 to 2020-12-01
0
0
0
0
0
0
0

## 2021
No | Parameter
|  | Code | 2021-01-01 | 2/2021 | 2021-03-01 | 2021-04-01 | 2021-05-01 | 6/2021 | 2021-07-01 | 2021-08-01 | 2021-09-01 | 10/2021 | 2021-11-01 | 2021-12-01
|  | Plant | [12 empty] | 0
Coordinates Unit
1 | Color | Hazen | 55 | 55 | 50 | 50 | 40 | 50 | 30 | 37.5 | 40 | 25 | 27.5 | 30 | 0 | 1 | Color | Hazen
2 | Turbidity | NTU | 47.85 | 21.65 | 80.9 | 45.45 | 40.55 | 24.85 | 14.8 | 20.55 | 17.65 | 15.05 | 11.65 | 10.95 | 0 | 2 | Turbidity | NTU
3 | Temprature | °C | 20.4 | 19.7 | 19.8 | 21.15 | 24.05 | 24 | 25.6 | 28.35 | 25.75 | 23.3 | 22.2 | 20.55 | 0 | 3 | Temprature | °C
4 | pH |  | 7.7 | 7.67 | 7.805 | 7.755 | 7.81 | 7.68 | 7.615 | 7.585 | 7.665 | 7.58 | 7.59 | 7.425 | 0 | 4 | pH
5 | Electric Conductivity | µS/cm | 753.5 | 579.5 | 483.5 | 643 | 604 | 420.5 | 485.5 | 464 | 381 | 531 | 610 | 552.5 | 0 | 5 | Electric Conductivity | µS/cm
6 | Total Dissolved Solids (120o C ) | mg/l | 455.5 | 347.6 | 289.5 | 381.5 | 362.4 | 320.1 | 291.5 | 262.2 | 228.6 | 318.7 | 365.6 | 331.3 | 0 | 6 | Total Dissolved Solids (120o C ) | mg/l
7 | Total Alkalinity as (CaCO3) | mg/l | 190.5 | 166.7 | 154.9 | 174.7 | 167.5 | 139.3 | 148.5 | 141.7 | 137 | 201 | 174.9 | 157.5 | 0 | 7 | Total Alkalinity as (CaCO3) | mg/l
8 | Carbonate Alkalinity | mg/l | 0 | 0 | 0 | 0 | 0 | 0 | 0 | 0 | 0 | 0 | 0 | 0 | 0 | 8 | Carbonate Alkalinity | mg/l
9 | Bicarbonate Alkalinity | mg/l | 190.5 | 166.7 | 154.9 | 174.7 | 167.5 | 139.3 | 148.5 | 141.7 | 137 | 201 | 174.9 | 157.5 | 0 | 9 | Bicarbonate Alkalinity | mg/l
10 | Chlorides (Cl) | mg/l | 86.175 | 54.8 | 47.8 | 69.2 | 63.6 | 33.6 | 46.5 | 47.2 | 31 | 74.95 | 60.3 | 50.8 | 0 | 10 | Chlorides (Cl) | mg/l
11 | Sulfates (SO4) | mg/l | 85.165 | 51.883 | 47.818 | 62.7315 | 60.935 | 31.98 | 47.6095 | 51.555 | 31.615 | 58.6 | 44.2565 | 28.4145 | 0 | 11 | Sulfates (SO4) | mg/l
12 | Phosphates (PO4) | mg/l | 0.42085 | 0.1865 | 0.13665 | 0.20705 | 0.37215 | 0.2395 | 0.2168 | 0.21345 | 0.09465 | 0.274 | 0.30165 | 0.3103 | 0 | 12 | Phosphates (PO4) | mg/l
13 | Total Hardness as (Ca CO3) | mg/l | 203.6 | 173.8 | 155.8 | 205.2 | 170.2 | 140.7 | 152.9 | 149.2 | 158.1 | 185 | 202.3 | 156.9 | 0 | 13 | Total Hardness as (Ca CO3) | mg/l
14 | Permenant Hardness | mg/l | 13.1 | 7.1 | 0.9 | 30.5 | 2.7 | 1.4 | 4.4 | 7.5 | 21.1 | -16 | 27.4 | -0.6 | 0 | 14 | Permenant Hardness | mg/l
15 | Calcium Hardness | mg/l | 110.75 | 98.89 | 87.075 | 84.775 | 99.8875 | 84.975 | 88.375 | 87.875 | 100.125 | 112.18 | 115.7 | 106.55 | 0 | 15 | Calcium Hardness | mg/l
16 | Magnesium Hardness | mg/l | 92.9021 | 74.9987 | 66.2998 | 120.5133 | 70.4178 | 74.6799 | 64.5991 | 61.4076 | 57.8991 | 72.9154 | 86.4986 | 50.4867 | 0 | 16 | Magnesium Hardness | mg/l
17 | Calcium (Ca) | mg/l | 44.3 | 39.556 | 34.83 | 33.91 | 39.955 | 33.99 | 35.35 | 35.15 | 40.05 | 44.872 | 46.28 | 42.62 | 0 | 17 | Calcium (Ca) | mg/l
18 | Magnesium (Mg) | mg/l | 22.56 | 18.2124 | 16.1 | 29.265 | 17.1 | 18.135 | 15.687 | 14.912 | 14.06 | 17.7065 | 21.005 | 12.26 | 0 | 18 | Magnesium (Mg) | mg/l
19 | Ammonia as (NH3) | mg/l | 5.85 | 1.246 | 1.05 | 2.475 | 4.65 | 0.705 | 1.935 | 1.17 | 0.192 | 1.5 | 1.68 | 0.63 | 0 | 19 | Ammonia as (NH3) | mg/l
20 | Nitrites as (NO2) | mg/l | 0.36455 | 0.42 | 0.6342 | 0.72385 | 0.6565 | 0.54765 | 0.54235 | 0.6355 | 0.33375 | 0.555 | 0.885 | 0.7555 | 0 | 20 | Nitrites as (NO2) | mg/l
21 | Nitrates as (NO3) | mg/l | 9.0575 | 6.8502 | 10.2155 | 10.275 | 8.1839 | 6.6273 | 7.44 | 7.875 | 6.5709 | 10.394 | 10.897 | 8.909 | 0 | 21 | Nitrates as (NO3) | mg/l
22 | Silica (SiO2) | mg/l | 1.5714 | 1.2525 | 1.7736 | 0.9772 | 1.9178 | 4.0437 | 2.6 | 2.015 | 3.09 | 2.205 | 2.164 | 2.05 | 0 | 22 | Silica (SiO2) | mg/l
23 | Florides (F) | mg/l | NA | NA | NA | NA | NA | NA | NA | NA | NA | NA | NA | NA | 0 | 23 | Florides (F) | mg/l
24 | Dissolved Oxygen | mg/l | 46.31 | 4.9 | NA | NA | NA | NA | NA | NA | NA | 6.945 | 7.035 | 7.42 | 0 | 24 | Dissolved Oxygen | mg/l
25 | BOD5 | mg/l | ND | 11 | 1.6 | 5.8 | 0 | 4.7 | 7.3 | 4.9 | 3.65 | 3.65 | 2.95 | 3.1 | 0 | 25 | BOD5 | mg/l
26 | COD | mg/l | 20 | 5.505 | 13.5 | 12 | 15 | 12 | 9.8 | 8.495 | 17.8 | 42.08 | 13.35 | 11.145 | 0 | 26 | COD | mg/l
27 | TSS | mg/l | 21.9 | 19.2 | 34.8 | 16.5 | 12 | 15 | 10 | 10.31 | 10.95 | 10.45 | 8.5 | 8.8 | 0 | 27 | TSS | mg/l
28 | TS | mg/l | 477.4 | 366.8 | 324.3 | 398 | 374.4 | 335.1 | 301.5 | 272.51 | 239.55 | 329.15 | 374.1 | 340.1 | 0 | 28 | TS | mg/l
29 | Cyanide (CN) | mg/l | NA | NA | NA | NA | NA | NA | NA | NA | NA | NA | NA | NA | 0 | 29 | Cyanide (CN) | mg/l
30 | Sodium (Na) | mg/l | 85.6573 | 54.2801 | 52.9582 | 59.312 | 66.0893 | 27.5358 | 48.8501 | 49.1232 | 25.5524 | 79.8462 | 47.1804 | 45.601 | 0 | 30 | Sodium (Na) | mg/l
31 | Potasium (k) | mg/l | 8.5657 | 5.428 | 5.2958 | 5.9312 | 6.6089 | 2.7536 | 4.885 | 4.9123 | 2.5552 | 7.9846 | 4.718 | 4.5601 | 0 | 31 | Potasium (k) | mg/l
32 | Iron (Fe) | mg/l | 0.17157 | 0.0612 | NA | 0.26 | 0.1913 | ND | 0.143 | 0.206 | NA | 0.206 | 0.1 | 0.11 | 0 | 32 | Iron (Fe) | mg/l
33 | Manganese (Mn) | mg/l | 0.035833 | ND | NA | 0.023 | 0.04875 | 0.015323 | 0.018 | 0.021 | NA | 0.021 | 0.01 | 0.019 | 0 | 33 | Manganese (Mn) | mg/l
34 | Aluminium (Al) | mg/l | 0.32081 | 0.1102 | NA | 0.373 | 0.28529 | 0.13507 | 0.154 | 0.0627 | NA | 0.0627 | 0.19 | 0.14 | 0 | 34 | Aluminium (Al) | mg/l
35 | Copper (Cu) | mg/l | ND | ND | NA | ND | ND | ND | ND | ND | NA | ND | 0.01 | ND | 0 | 35 | Copper (Cu) | mg/l
36 | Lead (Pb) | mg/l | ND | ND | NA | 0.012 | 0.046 | 0.033 | 0.012 | 0.01 | NA | 0.01 | 0.01 | ND | 0 | 36 | Lead (Pb) | mg/l
37 | Cadmium (Cd) | mg/l | ND | ND | NA | 0.001 | ND | ND | ND | ND | NA | ND | ND | ND | 0 | 37 | Cadmium (Cd) | mg/l
38 | Cobalt (Co) | mg/l | ND | ND | NA | ND | ND | ND | 0.007 | ND | NA | ND | ND | ND | 0 | 38 | Cobalt (Co) | mg/l
39 | Nickel (Ni) | mg/l | ND | ND | NA | ND | ND | ND | ND | 0.019 | NA | 0.019 | 0.019 | ND | 0 | 39 | Nickel (Ni) | mg/l
40 | Chromium (Cr) | mg/l | ND | ND | NA | ND | ND | ND | ND | ND | NA | ND | ND | ND | 0 | 40 | Chromium (Cr) | mg/l
41 | Zinc (Zn) | mg/l | ND | 0.0286 | NA | 0.026 | ND | 0.045122 | 0.02 | 0.014 | NA | 0.014 | 0.014 | ND | 0 | 41 | Zinc (Zn) | mg/l
42 | Arsenic (As) | mg/l | NA | NA | NA | NA | NA | NA | NA | NA | NA | NA | NA | NA | 0 | 42 | Arsenic (As) | mg/l
43 | Selinium (Se) | mg/l | NA | NA | NA | NA | NA | NA | NA | NA | NA | NA | NA | NA | 0 | 43 | Selinium (Se) | mg/l
44 | Strontium (Sr) | mg/l | NA | NA | NA | NA | NA | NA | NA | NA | NA | NA | NA | NA | 0 | 44 | Strontium (Sr) | mg/l
45 | Mercury (Hg) | mg/l | NA | NA | NA | NA | NA | NA | NA | NA | NA | NA | NA | NA | 0 | 45 | Mercury (Hg) | mg/l
46 | Barium (Ba) | mg/l | ND | ND | NA | ND | ND | 0.050003 | 0.092 | ND | NA | ND | 0.17 | ND | 0 | 46 | Barium (Ba) | mg/l
47 | Berylium (Be) | mg/l | 0.08399 | ND | NA | ND | ND | ND | ND | ND | NA | ND | ND | ND | 0 | 47 | Berylium (Be) | mg/l
48 | Boron (B) | mg/l | 0.33233 | 0.7197 | NA | NA | NA | NA | ND | ND | NA | ND | ND | ND | 0 | 48 | Boron (B) | mg/l
49 | Antimony (Sb) | mg/l | NA | NA | NA | NA | NA | NA | NA | NA | NA | NA | NA | NA | 0 | 49 | Antimony (Sb) | mg/l
50 | Titanium (Ti) | mg/l | NA | NA | NA | NA | NA | NA | NA | NA | NA | NA | NA | NA | 0 | 50 | Titanium (Ti) | mg/l
51 | Vanadium (v) | mg/l | ND | ND | NA | 0.006 | 0.014286 | 0.0070424 | 0.004 | 0.008 | NA | 0.008 | ND | ND | 0 | 51 | Vanadium (v) | mg/l
52 | Phenols | mg/l | NA | NA | ND | NA | NA | NA | NA | ND | NA | NA | NA | NA | 0 | 52 | Phenols | mg/l
53 | Total Organic Carbon | mg/l | NA | NA | NA | NA | NA | NA | NA | NA | NA | NA | NA | NA | 0 | 53 | Total Organic Carbon | mg/l
54 | Total Oil and Grease | mg/l | NA | NA | NA | NA | NA | NA | NA | NA | NA | NA | NA | NA | 0 | 54 | Total Oil and Grease | mg/l
55 | Total Rec.Petr. Hydrocarbons | mg/l | NA | NA | NA | NA | NA | NA | NA | NA | NA | NA | NA | NA | 0 | 55 | Total Rec.Petr. Hydrocarbons | mg/l
56 | Total Organic Halogens | mg/l | NA | NA | NA | NA | NA | NA | NA | NA | NA | NA | NA | NA | 0 | 56 | Total Organic Halogens | mg/l
57 | Poly Aromatic Hydrocarbons | mg/l | NA | NA | NA | NA | NA | NA | NA | NA | NA | NA | NA | NA | 0 | 57 | Poly Aromatic Hydrocarbons | mg/l
58 | Triazines | mg/l | NA | NA | NA | NA | NA | NA | NA | NA | NA | NA | NA | NA | 0 | 58 | Triazines | mg/l
59 | Chlorinated Pesticides | mg/l | ND | ND | ND | ND | ND | ND | ND | ND | ND | ND | ND | ND | 0 | 59 | Chlorinated Pesticides | mg/l
60 | Organo Chlorine Pesticides | mg/l | ND | ND | ND | ND | ND | ND | ND | ND | ND | ND | ND | ND | 0 | 60 | Organo Chlorine Pesticides | mg/l
61 | Organophousphours Comps. | mg/l | NA | NA | NA | NA | NA | NA | NA | NA | NA | NA | NA | NA | 0 | 61 | Organophousphours Comps. | mg/l
62 | Nitrogen Phosphorus Comps. | mg/l | ND | ND | ND | ND | ND | ND | ND | ND | ND | ND | ND | ND | 0 | 62 | Nitrogen Phosphorus Comps. | mg/l
63 | Polychlorinated Biphenyles | mg/l | NA | NA | ND | NA | NA | NA | NA | NA | NA | NA | NA | NA | 0 | 63 | Polychlorinated Biphenyles | mg/l
64 | Trihalomethanes | mg/l | ND | ND | ND | ND | ND | ND | ND | ND | ND | ND | ND | ND | 0 | 64 | Trihalomethanes | mg/l
65 | TOTAL Trihalomethanes | mg/l | ND | ND | ND | ND | ND | ND | ND | ND | ND | ND | ND | ND | 0 | 65 | TOTAL Trihalomethanes | mg/l
66 | Ethelene Dibromide | mg/l | ND | ND | ND | ND | ND | ND | ND | ND | ND | ND | ND | ND | 0 | 66 | Ethelene Dibromide | mg/l
67 | Haloacetic Acid | mg/l | ND | ND | ND | ND | ND | ND | ND | ND | ND | ND | ND | ND | 0 | 67 | Haloacetic Acid | mg/l
68 | Carbamates | mg/l | NA | NA | NA | NA | NA | NA | NA | NA | NA | NA | NA | NA | 0 | 68 | Carbamates | mg/l
69 | Volatile Organic Comps. | mg/l | NA | NA | ND | NA | NA | NA | NA | NA | NA | NA | NA | NA | 0 | 69 | Volatile Organic Comps. | mg/l
70 | Semivolatile organic Comps. | mg/l | ND | ND | ND | ND | ND | ND | ND | ND | ND | ND | ND | ND | 0 | 70 | Semivolatile organic Comps. | mg/l
71 | Total Plate Count at 35 °C | Cell/1ml | 5200 | 3500 | 2663 | 4100 | 5175 | 2838 | 3075 | 6300 | 4120 | 3018 | 15000 | 12625 | 0 | 71 | Total Plate Count at 35 °C | Cell/1ml
72 | Total Plate Count at 22 °C | Cell/1ml | 4800 | 3900 | 720 | 3100 | 1400 | 5100 | 830 | 2000 | 5950 | 1800 | 1600 | 1200 | 0 | 72 | Total Plate Count at 22 °C | Cell/1ml
73 | Total Coliform | Cell/100ml | 9800 | 7133 | 10000 | 4450 | 9025 | 4450 | 3625 | 3540 | 7200 | 5225 | 8425 | 3300 | 0 | 73 | Total Coliform | Cell/100ml
74 | Fecal Coliform | Cell/100ml | 1633 | 1200 | 1700 | 1550 | 2250 | 1900 | 1125 | 1540 | 2021 | 1648 | 2050 | 700 | 0 | 74 | Fecal Coliform | Cell/100ml
75 | Fecal Streptococcus | Cell/100ml |  | 97 | [10 empty] | 0 | 75 | Fecal Streptococcus | Cell/100ml
76 | Diatoms | Org./ml | 333 | 467 | 471 | 122 | 361 | 750 | 313 | NA | 585.548 | 176 | 225 | 175 | 0 | 76 | Diatoms | Org./ml
77 | Green Algae | Org./ml | 461 | 39 | 635 | 301 | 1009 | 709 | 1147 | 660 | 461.248 | 523 | 245 | 130 | 0 | 77 | Green Algae | Org./ml
78 | Blue Green Algae | Org./ml | 358 | 817 | 123 | 122 | 651 | 625 | 664 | 462 | 158.832 | 43 | 34 | 9 | 0 | 78 | Blue Green Algae | Org./ml
79 | Total Algae Count | Org./ml | 1152 | NA | 1545 | 710 | 2127 | 2111 | 2203 | 137 | 1226.108 | 752 | 517 | 345 | 0 | 79 | Total Algae Count | Org./ml
80 | Microcystin | mg/l | NA | NA | NA | NA | NA | NA | NA | 1325 | NA | NA | NA | NA | 0 | 80 | Microcystin | mg/l
81 | Microscopic Examination |  | NA | NA | NA | NA | NA | NA | NA | NA | NA | NA | NA | NA | 0 | 81 | Microscopic Examination
82 | Gross Alpha | µ Curie | NA | NA | NA | NA | NA | NA | NA | NA | NA | NA | NA | NA | 0 | 82 | Gross Alpha | µ Curie
83 | Gross Beta | µ Curie | NA | NA | NA | NA | NA | NA | NA | NA | NA | NA | NA | NA | 0 | 83 | Gross Beta | µ Curie
0
0
0
0
0
0
0

## 2022
No | Parameter
|  | Code | 2022-01-01 | 2022-02-01 | 2022-03-01 | 2022-04-01 | 2022-05-01 | 2022-06-01 | 2022-07-01 | 2022-08-01 | 2022-09-01 | 2022-10-01 | 2022-11-01 | 2022-12-01
|  | Plant | [12 empty] | 0
Coordinates Unit
1 | Color | Hazen | 15 | 45 | 30 | 15 | 35 | 15 | 25 | 55 | 35 |  |  |  | 0 | 1 | Color | Hazen
2 | Turbidity | NTU | 8.73 | 10 | 11.5 | 15.25 | 13.1 | 11.8 | 19.15 | 22.75 | 12.95 |  |  |  | 0 | 2 | Turbidity | NTU
3 | Temprature | °C | 20.2 | 17 | 17.85 | 22.25 | 22.3 | 23.05 | 26.8 | 25 | 26.05 |  |  |  | 0 | 3 | Temprature | °C
4 | pH |  | 7.87 | 7.51 | 7.59 | 7.75 | 7.58 | 7.565 | 7.875 | 7.865 | 7.445 |  |  |  | 0 | 4 | pH
5 | Electric Conductivity | µS/cm | 496 | 555 | 506 | 481 | 502 | 442.5 | 419 | 455 | 420.5 |  |  |  | 0 | 5 | Electric Conductivity | µS/cm
6 | Total Dissolved Solids (120o C ) | mg/l | 292.5 | 333 | 348.3 | 288 | 300 | 265.5 | 251.1 | 273 | 262.45 |  |  |  | 0 | 6 | Total Dissolved Solids (120o C ) | mg/l
7 | Total Alkalinity as (CaCO3) | mg/l | 178.1 | 165 | 159.2 | 153.3 | 144.5 | 135.9 | 142.9 | 136.7 | 142.1 |  |  |  | 0 | 7 | Total Alkalinity as (CaCO3) | mg/l
8 | Carbonate Alkalinity | mg/l | 0 | 0 | 0 | 0 | 0 | 0 | 0 | 0 | 0 |  |  |  | 0 | 8 | Carbonate Alkalinity | mg/l
9 | Bicarbonate Alkalinity | mg/l | 178.1 | 165 | 159.2 | 153.3 | 144.5 | 135.9 | 142.9 | 136.7 | 142.1 |  |  |  | 0 | 9 | Bicarbonate Alkalinity | mg/l
10 | Chlorides (Cl) | mg/l | 75.2 | 69 | 53.2 | 57.8 | 46.7 | 30.5 | 50 | 49.2 | 38.9 |  |  |  | 0 | 10 | Chlorides (Cl) | mg/l
11 | Sulfates (SO4) | mg/l | 67.925 | 58 | 54.1685 | 43.735 | 43.61 | 35.15 | 35.7265 | 35.755 | 56.6385 |  |  |  | 0 | 11 | Sulfates (SO4) | mg/l
12 | Phosphates (PO4) | mg/l | 0.1746 | 0.16 | 0.1765 | 0.18245 | 0.17725 | 0.1159 | 0.16345 | 0.1767 | 0.156 |  |  |  | 0 | 12 | Phosphates (PO4) | mg/l
13 | Total Hardness as (Ca CO3) | mg/l | 180.6 | 171 | 162.8 | 160.5 | 180.1 | 151 | 138.6 | 162 | 142.9 |  |  |  | 0 | 13 | Total Hardness as (Ca CO3) | mg/l
14 | Permenant Hardness | mg/l | 2.5 | 7 | 3.6 | 7.2 | 35.6 | 15.1 | -4.3 | 25.3 | 6.8 |  |  |  | 0 | 14 | Permenant Hardness | mg/l
15 | Calcium Hardness | mg/l | 111.91 | 107 | 101.1875 | 98.1 | 88.575 | 77.575 | 84.1788 | 77.63 | 81.0375 |  |  |  | 0 | 15 | Calcium Hardness | mg/l
16 | Magnesium Hardness | mg/l | 68.8015 | 64 | 61.5847 | 62.4907 | 91.4196 | 73.4239 | 54.4956 | 62.0377 | 61.8935 |  |  |  | 0 | 16 | Magnesium Hardness | mg/l
17 | Calcium (Ca) | mg/l | 44.764 | 43 | 40.475 | 39.24 | 35.43 | 31.03 | 33.6715 | 31.052 | 32.415 |  |  |  | 0 | 17 | Calcium (Ca) | mg/l
18 | Magnesium (Mg) | mg/l | 16.7075 | 16 | 14.955 | 15.175 | 22.2 | 17.83 | 13.2335 | 15.065 | 15.03 |  |  |  | 0 | 18 | Magnesium (Mg) | mg/l
19 | Ammonia as (NH3) | mg/l | 1.41 | 0.56 | 0.363 | 0.369 | 0.264 | 0.144 | 0.156 | 0.21 | 0.168 |  |  |  | 0 | 19 | Ammonia as (NH3) | mg/l
20 | Nitrites as (NO2) | mg/l | 0.448 | 0.4 | 0.47955 | 0.743 | 0.141 | 0.2855 | 0.204 | 0.24985 | 0.21255 |  |  |  | 0 | 20 | Nitrites as (NO2) | mg/l
21 | Nitrates as (NO3) | mg/l | 8.465 | 9.68 | 9.37 | 10.9465 | 9.45 | 8.984 | 9.295 | 9.7835 | 8.679 |  |  |  | 0 | 21 | Nitrates as (NO3) | mg/l
22 | Silica (SiO2) | mg/l | 1.495 | 2.91 | 1.0014 | 0 | 0.88 | 1.3965 | 6.1843 | 2.9626 | 2.5335 |  |  |  | 0 | 22 | Silica (SiO2) | mg/l
23 | Florides (F) | mg/l | [12 empty] | 0 | 23 | Florides (F) | mg/l | bar: 2022-01-01 to 2022-09-01
24 | Dissolved Oxygen | mg/l | 8.34 | 7.615 | 7.82 | 7.8 | 8.05 | 7.05 | 6.48 | 6.85 | 7.15 |  |  |  | 0 | 24 | Dissolved Oxygen | mg/l
25 | BOD5 | mg/l | 2.3 | 5.7 | 5 | 4.9 | 5.9 | 7.2 | 5.55 | 5.55 | 0 |  |  |  | 0 | 25 | BOD5 | mg/l
26 | COD | mg/l | 12.585 | 14.4 | 14.15 | 22.715 | 14.9 | 13.25 | 13.6 | 14.5 | 16 |  |  |  | 0 | 26 | COD | mg/l
27 | TSS | mg/l | 5 | 5 | 9 | 10.9 | 9 | 7.5 | 12.7 | 12.9 | 7.99 |  |  |  | 0 | 27 | TSS | mg/l
28 | TS | mg/l | 297.5 | 337 | 357.3 | 298.9 | 309 | 273 | 263.8 | 285.9 | 270.44 |  |  |  | 0 | 28 | TS | mg/l
29 | Cyanide (CN) | mg/l | [12 empty] | 0 | 29 | Cyanide (CN) | mg/l | bar: 2022-01-01 to 2022-09-01
30 | Sodium (Na) | mg/l | 75.7501 | 66.5 | 56.6897 | 53.8367 | 34.9505 | 30.0724 | 49.9973 | 46.694 | 50.2325 |  |  |  | 0 | 30 | Sodium (Na) | mg/l
31 | Potasium (k) | mg/l | 7.575 | 6.6 | 5.669 | 5.3837 | 3.495 | 3.0072 | 4.9997 | 4.6694 | 5.0232 |  |  |  | 0 | 31 | Potasium (k) | mg/l
32 | Iron (Fe) | mg/l | 0.546 | 0.2 | 0.199 | 0.07 | ND | 0.094 | 0.212 | 0.209 | 0.1175 |  |  |  | 0 | 32 | Iron (Fe) | mg/l
33 | Manganese (Mn) | mg/l | 0.035 | 0.025 | 0.025 | 0.037 | 0.008 | ND | 0.014 | ND | 0.0065 |  |  |  | 0 | 33 | Manganese (Mn) | mg/l
34 | Aluminium (Al) | mg/l | 0.14 | 0.16 | 0.15 | 0.304 | ND | 0.24 | 0.10238 | 0.06 | 0.077 |  |  |  | 0 | 34 | Aluminium (Al) | mg/l
35 | Copper (Cu) | mg/l | 0.014 | 0.01 | 0.011 | ND | ND | ND | ND | ND | ND |  |  |  | 0 | 35 | Copper (Cu) | mg/l
36 | Lead (Pb) | mg/l | ND | 0.01 | 0.01 | ND | ND | ND | ND | ND | ND |  |  |  | 0 | 36 | Lead (Pb) | mg/l
37 | Cadmium (Cd) | mg/l | 0.002 | ND | ND | ND | ND | ND | ND | ND | 0.002 |  |  |  | 0 | 37 | Cadmium (Cd) | mg/l
38 | Cobalt (Co) | mg/l | 0.005 | 0.01 | 0.012 | ND | ND | ND | ND | ND | ND |  |  |  | 0 | 38 | Cobalt (Co) | mg/l
39 | Nickel (Ni) | mg/l | 0.013 | 0.015 | 0.019 | ND | ND | ND | 0.01 | ND | ND |  |  |  | 0 | 39 | Nickel (Ni) | mg/l
40 | Chromium (Cr) | mg/l | [12 empty] | 0 | 40 | Chromium (Cr) | mg/l | bar: 2022-01-01 to 2022-09-01
41 | Zinc (Zn) | mg/l | 0.048 | 0.019 | 0.02 | 0.019 | ND | ND | ND | ND | 0.015 |  |  |  | 0 | 41 | Zinc (Zn) | mg/l
42 | Arsenic (As) | mg/l | [12 empty] | 0 | 42 | Arsenic (As) | mg/l | bar: 2022-01-01 to 2022-09-01
43 | Selinium (Se) | mg/l | [12 empty] | 0 | 43 | Selinium (Se) | mg/l | bar: 2022-01-01 to 2022-09-01
44 | Strontium (Sr) | mg/l | [12 empty] | 0 | 44 | Strontium (Sr) | mg/l | bar: 2022-01-01 to 2022-09-01
45 | Mercury (Hg) | mg/l | [12 empty] | 0 | 45 | Mercury (Hg) | mg/l | bar: 2022-01-01 to 2022-09-01
46 | Barium (Ba) | mg/l | 0.052 | ND | ND | ND | 0.1 | ND | ND | ND | ND |  |  |  | 0 | 46 | Barium (Ba) | mg/l
47 | Berylium (Be) | mg/l | ND | 0.009 | 0.009 | ND | 0.018 | ND | ND | ND | ND |  |  |  | 0 | 47 | Berylium (Be) | mg/l
48 | Boron (B) | mg/l | 0.156 | ND | ND | 0.329 | ND | ND | ND | 0.21 | ND |  |  |  | 0 | 48 | Boron (B) | mg/l
49 | Antimony (Sb) | mg/l | [12 empty] | 0 | 49 | Antimony (Sb) | mg/l | bar: 2022-01-01 to 2022-09-01
50 | Titanium (Ti) | mg/l | [12 empty] | 0 | 50 | Titanium (Ti) | mg/l | bar: 2022-01-01 to 2022-09-01
51 | Vanadium (v) | mg/l | 0.013 | 0.008 | 0.009 | ND | ND | ND | 0.01 | ND | 0.008 |  |  |  | 0 | 51 | Vanadium (v) | mg/l
52 | Phenols | mg/l | [12 empty] | 0 | 52 | Phenols | mg/l | bar: 2022-01-01 to 2022-12-01
53 | Total Organic Carbon | mg/l | [12 empty] | 0 | 53 | Total Organic Carbon | mg/l | bar: 2022-01-01 to 2022-12-01
54 | Total Oil and Grease | mg/l | [12 empty] | 0 | 54 | Total Oil and Grease | mg/l | bar: 2022-01-01 to 2022-12-01
55 | Total Rec.Petr. Hydrocarbons | mg/l | [12 empty] | 0 | 55 | Total Rec.Petr. Hydrocarbons | mg/l | bar: 2022-01-01 to 2022-12-01
56 | Total Organic Halogens | mg/l | [12 empty] | 0 | 56 | Total Organic Halogens | mg/l | bar: 2022-01-01 to 2022-12-01
57 | Poly Aromatic Hydrocarbons | mg/l | [12 empty] | 0 | 57 | Poly Aromatic Hydrocarbons | mg/l | bar: 2022-01-01 to 2022-12-01
58 | Triazines | mg/l | [12 empty] | 0 | 58 | Triazines | mg/l | bar: 2022-01-01 to 2022-12-01
59 | Chlorinated Pesticides | mg/l | [12 empty] | 0 | 59 | Chlorinated Pesticides | mg/l | bar: 2022-01-01 to 2022-12-01
60 | Organo Chlorine Pesticides | mg/l | [12 empty] | 0 | 60 | Organo Chlorine Pesticides | mg/l | bar: 2022-01-01 to 2022-12-01
61 | Organophousphours Comps. | mg/l | [12 empty] | 0 | 61 | Organophousphours Comps. | mg/l | bar: 2022-01-01 to 2022-12-01
62 | Nitrogen Phosphorus Comps. | mg/l | [12 empty] | 0 | 62 | Nitrogen Phosphorus Comps. | mg/l | bar: 2022-01-01 to 2022-12-01
63 | Polychlorinated Biphenyles | mg/l | [12 empty] | 0 | 63 | Polychlorinated Biphenyles | mg/l | bar: 2022-01-01 to 2022-12-01
64 | Trihalomethanes | mg/l | [12 empty] | 0 | 64 | Trihalomethanes | mg/l | bar: 2022-01-01 to 2022-12-01
65 | TOTAL Trihalomethanes | mg/l | [12 empty] | 0 | 65 | TOTAL Trihalomethanes | mg/l | bar: 2022-01-01 to 2022-12-01
66 | Ethelene Dibromide | mg/l | [12 empty] | 0 | 66 | Ethelene Dibromide | mg/l | bar: 2022-01-01 to 2022-12-01
67 | Haloacetic Acid | mg/l | [12 empty] | 0 | 67 | Haloacetic Acid | mg/l | bar: 2022-01-01 to 2022-12-01
68 | Carbamates | mg/l | [12 empty] | 0 | 68 | Carbamates | mg/l | bar: 2022-01-01 to 2022-12-01
69 | Volatile Organic Comps. | mg/l | [12 empty] | 0 | 69 | Volatile Organic Comps. | mg/l | bar: 2022-01-01 to 2022-12-01
70 | Semivolatile organic Comps. | mg/l | [12 empty] | 0 | 70 | Semivolatile organic Comps. | mg/l | bar: 2022-01-01 to 2022-12-01
71 | Total Plate Count at 35 °C | Cell/1ml | 2375 | 2560 | 3325 | 6675 | 3775 | 2525 | 3400 | 4355 | 1828 |  |  |  | 0 | 71 | Total Plate Count at 35 °C | Cell/1ml
72 | Total Plate Count at 22 °C | Cell/1ml | 5700 | 1800 | 2900 | 6400 | 6300 | 560 | 1900 | 1900 | 2600 |  |  |  | 0 | 72 | Total Plate Count at 22 °C | Cell/1ml
73 | Total Coliform | Cell/100ml | 7300 | 5425 | 3825 | 7425 | 4275 | 4100 | 6300 | 5870 | 4750 |  |  |  | 0 | 73 | Total Coliform | Cell/100ml
74 | Fecal Coliform | Cell/100ml | 1075 | 1350 | 600 | 375 | 1675 | 725 | 1590 | 2525 | 798 |  |  |  | 0 | 74 | Fecal Coliform | Cell/100ml
75 | Fecal Streptococcus | Cell/100ml | [12 empty] | 0 | 75 | Fecal Streptococcus | Cell/100ml | bar: 2022-01-01 to 2022-09-01
76 | Diatoms | Org./ml | 165 | 140 | 316 | 178 | 443 | 219 | 864 | 368 | 557 | 415 | 450 | 421 | 0 | 76 | Diatoms | Org./ml
77 | Green Algae | Org./ml | 141 | 71 | 811 | 290 | 556 | 84 | 710 | 222 | 138 | 415 | 146 | 36 | 0 | 77 | Green Algae | Org./ml
78 | Blue Green Algae | Org./ml | 23 | 12 | 23 | 102 | 81 | 183 | 576 | 73 | 108 | 307 | 12 | 45 | 0 | 78 | Blue Green Algae | Org./ml
79 | Total Algae Count | Org./ml | 372 | 293 | 1170 | 607 | 1126 | 521 | 1104 | 677 | 803 | 1213 | 608 | 520 | 0 | 79 | Total Algae Count | Org./ml
80 | Microcystin | mg/l | [12 empty] | 0 | 80 | Microcystin | mg/l | bar: 2022-01-01 to 2022-12-01
81 | Microscopic Examination | [13 empty] | 0 | 81 | Microscopic Examination | bar: 2022-01-01 to 2022-09-01
82 | Gross Alpha | µ Curie | [12 empty] | 0 | 82 | Gross Alpha | µ Curie | bar: 2022-01-01 to 2022-09-01
83 | Gross Beta | µ Curie | [12 empty] | 0 | 83 | Gross Beta | µ Curie | bar: 2022-01-01 to 2022-09-01
0
0
0
0
0
0
0

## 2023
Alexandria : January 2025
No | Parameter
|  | Code | 2023-01-01 | 2023-02-01 | 2023-03-01 | 2023-04-01 | 2023-05-01 | 2023-06-01 | 2023-07-01 | 2023-08-01 | 2023-09-01 | 2023-10-01 | 2023-11-01 | 2023-12-01
Plant
Coordinates Unit
1 | Color | Hazen | 15 | 15 | 12.5 | 12.5 | 17.5 | 30 | 10 | 12.5 | 12.5 | 15 | 15 | 15
2 | Turbidity | NTU | 8.95 | 9.55 | 6.52 | 9.38 | 10.365 | 22.35 | 11.7 | 14.45 | 22.25 | 15.6 | 16.5 | 15.7
3 | Temprature | °C | 20.2 | 20.75 | 20.85 | 24 | 23.85 | 25 | 30.2 | 28.6 | 26.05 | 27.25 | 27.45 | 22.35
4 | pH |  | 7.975 | 7.265 | 7.465 | 7.89 | 7.825 | 7.94 | 8.02 | 7.895 | 7.46 | 7.825 | 7.97 | 7.75
5 | Electric Conductivity | µS/cm | 631.5 | 489 | 552.5 | 490.5 | 425.5 | 421 | 509 | 492 | 503 | 573.5 | 613.5 | 688
6 | Total Dissolved Solids (120o C ) | mg/l | 328.5 | 267.5 | 331.5 | 294 | 255 | 252.6 | 305.4 | 294.5 | 326.7 | 344.3 | 368.1 | 406.3
7 | Total Alkalinity as (CaCO3) | mg/l | 161.8 | 147.7 | 154.5 | 149.6 | 128 | 154 | 131 | 144.5 | 144 | 150 | 163.5 | 159.5
8 | Carbonate Alkalinity | mg/l | 0 | 0 | 0 | 0 | 0 | 0 | ND | 0 | 0 | 0 | 0 | 0
9 | Bicarbonate Alkalinity | mg/l | 161.8 | 147.7 | 154.5 | 149.6 | 128 | 154 | 131 | 144.5 | 144 | 150 | 163.5 | 159.5
10 | Chlorides (Cl) | mg/l | 61.2 | 48.7 | 63.2 | 66.1 | 41.5 | 35.4 | 51.1 | 48 | 45.65 | 55.6 | 66.9 | 86.4
11 | Sulfates (SO4) | mg/l | 50.445 | 31.2595 | 58.9 | 56.35 | 40.1 | 24.02 | 62.815 | 39.975 | 44.85 | 62.025 | 61.65 | 74.8435
12 | Phosphates (PO4) | mg/l | 0.20605 | 0.25555 | 0.2135 | 0.18675 | 0.1935 | 0.16645 | 0.34355 | 0.1252 | 0.1601 | 0.2225 | 0.2475 | 0.3944
13 | Total Hardness as (Ca CO3) | mg/l | 182.9 | 173.8 | 193.5 | 203.6 | 141.2 | 131.1 | 140.2 | 143.8 | 148 | 170 | 182.4 | 205.3
14 | Permenant Hardness | mg/l | 21.1 | 27.9 | 30.2 | 45 | 19.3 | -0.3 | 16.7 | 2.7 | 14.4 | 25.4 | 25.3 | 46.6
15 | Calcium Hardness | mg/l | 113.625 | 112.5 | 108.65 | 106.8625 | 89 | 85.7625 | 81.475 | 82.8875 | 87.075 | 102.05 | 97.9375 | 124.225
16 | Magnesium Hardness | mg/l | 69.1824 | 60.0554 | 84.855 | 96.7112 | 51.8868 | 45.4195 | 58.7845 | 61.1317 | 61.0082 | 68.0088 | 83.9248 | 81.1452
17 | Calcium (Ca) | mg/l | 45.45 | 44.66 | 43.51 | 42.745 | 35.6 | 34.305 | 32.59 | 33.155 | 34.83 | 40.82 | 39.175 | 49.69
18 | Magnesium (Mg) | mg/l | 16.8 | 14.645 | 20.61 | 23.485 | 12.6 | 11.0295 | 14.275 | 14.845 | 14.815 | 16.515 | 20.38 | 19.705
19 | Ammonia as (NH3) | mg/l | 0.18 | 0.13 | 0.145 | 0.13 | 0.08 | 0.11 | 0.48 | 0.19 | 0.25 | 0.3 | 0.3 | 0.26
20 | Nitrites as (NO2) | mg/l | 0.355 | 0.27 | 0.16 | 0.127 | 0.14 | 0.40265 | 0.205 | 0.2145 | 0.1315 | 0.134 | 0.24 | 0.5389
21 | Nitrates as (NO3) | mg/l | 10.9071 | 7.6901 | 12.55 | 12.3985 | 11.2777 | 12.97 | 12.83 | 9.37 | 4.8105 | 10.735 | 21.35 | 16.1
22 | Silica (SiO2) | mg/l | 2.2079 | 2.4809 | 2.295 | 4.0944 | 2.3675 | 8.05 | 5.2115 | 5.735 | 8.0905 | 7.633 | 10.36 | 10.6
23 | Florides (F) | mg/l | NA | NA | NA | NA | NA | NA | NA | NA | NA | NA | NA | 0.2
24 | Dissolved Oxygen | mg/l | 6.7 | 7.15 | 7.6 | 7.67 | 6.75 | 6.97 | 7.125 | 6.9 | 7.065 | 7.06 | 7.01 | 6.7
25 | BOD5 | mg/l | 6.8 | 6.3 | 0.105 | 4 | 3.5 | 12.1 | 5.52 | 3.14 | 4.839 | 3.755 | 5.0891 | 3.626
26 | COD | mg/l | 9.5 | 9 | 3.3 | 11.5 | 14.0242 | 9.88 | 13.79 | 7.545 | 12.098 | 10.53 | 14.8874 | 10.519
27 | TSS | mg/l | 7.815 | 7.815 | 7.005 | 7.09 | 9.175 | 16.5 | 8.9 | 9.35 | 12.7 | 10.335 | 10.6333 | 7.5
28 | TS | mg/l | 336.315 | 275.315 | 338.45 | 301.09 | 264.175 | 269.1 | 314.3 | 303.85 | 339.4 | 354.635 | 378.7333 | 413.8
29 | Cyanide (CN) | mg/l
30 | Sodium (Na) | mg/l | 53.029 | 33.3501 | 51.005 | 45.2163 | 40.4099 | 45.3043 | 57.9875 | 49.8946 | 46.4235 | 55.0958 | 65.8816 | 69.8715
31 | Potasium (k) | mg/l | 5.3029 | 3.335 | 5.1 | 4.5216 | 4.041 | 4.5304 | 5.7987 | 4.9895 | 4.6423 | 5.5096 | 6.5882 | 6.9871
32 | Iron (Fe) | mg/l | 0.15599 | 0.11 | 0.12 | 0.13 | 0.254 | 0.15599 | 0.06 | 0.206 | 0.14 | 0.25 | 0.28 | 0.3
33 | Manganese (Mn) | mg/l | 0.010999 | 0.02 | 0.024 | 0.024 | 0.082 | 0.010999 | ND | ND | ND | ND | ND | ND
34 | Aluminium (Al) | mg/l | 0.17182 | 0.22 | 0.23 | 0.24 | 0.188 | 0.17182 | 0.087 | 0.69375 | 0.212 | 0.78 | 0.92 | 1
35 | Copper (Cu) | mg/l | bar: 2023-01-01 to 2023-12-01
36 | Lead (Pb) | mg/l | ND | ND | ND | ND | ND | ND | ND | 0.0066664 | 0.026 | 0.008 | 0.005 | 0.006
37 | Cadmium (Cd) | mg/l | bar: 2023-01-01 to 2023-12-01
38 | Cobalt (Co) | mg/l | bar: 2023-01-01 to 2023-12-01
39 | Nickel (Ni) | mg/l | 0.02 | ND | ND | 0.021 | 0.01895 | ND | ND | 0.020856 | 0.02 | 0.020856 | 0.017 | 0.018
40 | Chromium (Cr) | mg/l | bar: 2023-01-01 to 2023-12-01
41 | Zinc (Zn) | mg/l | 0.17013 | 0.03 | 0.03 | 0.05 | 0.057 | 0.19 | 0.04 | ND | 0.042 | ND | ND | ND
42 | Arsenic (As) | mg/l
43 | Selinium (Se) | mg/l
44 | Strontium (Sr) | mg/l
45 | Mercury (Hg) | mg/l | bar: 2023-01-01 to 2023-12-01
46 | Barium (Ba) | mg/l | 0.065861 | 0.059 | 0.058 | 0.057 | 0.06565 | 0.065861 | 0.05 | 0.077871 | 0.0485 | 0.079 | 0.0822 | 0.08
47 | Berylium (Be) | mg/l | bar: 2023-01-01 to 2023-12-01
48 | Boron (B) | mg/l | NA | 0.48 | 0.48 | 0.49 | 0.4305 | 0.441 | ND | ND | ND | ND | ND | ND
49 | Antimony (Sb) | mg/l
50 | Titanium (Ti) | mg/l | bar: 2023-10-01 to 2023-11-01
51 | Vanadium (v) | mg/l | 0.006 | ND | ND | ND | ND | 0.006 | 0.008 | 0.009 | 0.0085 | 0.009 | 0.01 | 0.01
52 | Phenols | mg/l | bar: 2023-01-01 to 2023-12-01
53 | Total Organic Carbon | mg/l | bar: 2023-01-01 to 2023-12-01
54 | Total Oil and Grease | mg/l | bar: 2023-01-01 to 2023-12-01
55 | Total Rec.Petr. Hydrocarbons | mg/l | bar: 2023-01-01 to 2023-12-01
56 | Total Organic Halogens | mg/l | bar: 2023-01-01 to 2023-12-01
57 | Poly Aromatic Hydrocarbons | mg/l | bar: 2023-01-01 to 2023-12-01
58 | Triazines | mg/l | bar: 2023-01-01 to 2023-12-01
59 | Chlorinated Pesticides | mg/l | bar: 2023-01-01 to 2023-12-01
60 | Organo Chlorine Pesticides | mg/l | bar: 2023-01-01 to 2023-12-01
61 | Organophousphours Comps. | mg/l | bar: 2023-01-01 to 2023-12-01
62 | Nitrogen Phosphorus Comps. | mg/l | bar: 2023-01-01 to 2023-12-01
63 | Polychlorinated Biphenyles | mg/l | bar: 2023-01-01 to 2023-12-01
64 | Trihalomethanes | mg/l | bar: 2023-01-01 to 2023-12-01
65 | TOTAL Trihalomethanes | mg/l | bar: 2023-01-01 to 2023-12-01
66 | Ethelene Dibromide | mg/l | bar: 2023-01-01 to 2023-12-01
67 | Haloacetic Acid | mg/l | bar: 2023-01-01 to 2023-12-01
68 | Carbamates | mg/l | bar: 2023-01-01 to 2023-12-01
69 | Volatile Organic Comps. | mg/l | bar: 2023-01-01 to 2023-12-01
70 | Semivolatile organic Comps. | mg/l | bar: 2023-01-01 to 2023-12-01
71 | Total Plate Count at 35 °C | Cell/1ml | 2150 | 2450 | 2367 | 1430 | 3720 | 179925 | 6200 | 5480 | 6725 | 2443 | 6400 | 4125
72 | Total Plate Count at 22 °C | Cell/1ml | 1300 | 1500 | 1200 | 650 | 3050 | 3450 | 5400 | 500 | 2100 | 1200 | 13000 | 4900
73 | Total Coliform | Cell/100ml | 4075 | 3900 | 4433 | 3450 | 5200 | 4333 | 6000 | 17100 | 6225 | 6775 | 9900 | 9400
74 | Fecal Coliform | Cell/100ml | 320 | 1800 | 1667 | 485 | 1060 | 655 | 533 | 105 | 333 | 375 | 528 | 178
75 | Fecal Streptococcus | Cell/100ml | bar: 2023-01-01 to 2023-12-01
76 | Diatoms | Org./ml | 167 | 243 | 474 | 629 | 314 | 327 | 383 | 272 | 199 | 158 | 137 | 188
77 | Green Algae | Org./ml | 36 | 112 | 284 | 529 | 381 | 74 | 105 | 104 | 25 | 53 | 54 | 39
78 | Blue Green Algae | Org./ml | 16 | 46 | 101 | 104 | 87 | 74 | 378 | 325 | 11 | 18 | 38 | 15
79 | Total Algae Count | Org./ml | 280 | 494 | 1121 | 1406 | 904 | 512 | 891 | 746 | 253 | 261 | 257 | 353
80 | Microcystin | mg/l

## 2024
Alexandria : January 2025
No | Parameter
|  | Code | 2024-01-01 | 2024-02-01 | 2024-03-01 | 2024-04-01 | 2024-05-01 | 2024-06-01 | 2024-07-01 | 2024-08-01 | 2024-09-01 | 2024-10-01 | 2024-11-01 | 2024-12-01
Plant
Coordinates Unit
1 | Color | Hazen | 15 | 12.5 | 12.5 | 20 | 15 | 45 | 20 | 15 | 15 | 15 | 7.5 | 17.5
2 | Turbidity | NTU | 10.455 | 16.5 | 16.5 | 16.45 | 16.8 | 21 | 22.3 | 17.4 | 17.4 | 16.85 | 14.55 | 9.285
3 | Temprature | °C | 19.35 | 18.75 | 18.75 | 23.7 | 23.05 | 29.75 | 31.4 | 31.35 | 31.35 | 28 | 23.25 | 19.85
4 | pH |  | 8.015 | 8.175 | 8.175 | 7.9 | 7.6 | 7.625 | 7.9 | 7.935 | 7.935 | 7.755 | 7.775 | 8.015
5 | Electric Conductivity | µS/cm | 507 | 455 | 455 | 584.5 | 550 | 508.5 | 533 | 486 | 486 | 449.5 | 451.5 | 483
6 | Total Dissolved Solids (120o C ) | mg/l | 317.4 | 282.5 | 282.5 | 350.7 | 342.1 | 305 | 346.5 | 303.75 | 303.75 | 265.21 | 266.44 | 284.89
7 | Total Alkalinity as (CaCO3) | mg/l | 155 | 162 | 162 | 139.3 | 148 | 164.1 | 145 | 165.6 | 165.6 | 160.8 | 163.1 | 162
8 | Carbonate Alkalinity | mg/l | 0 | 0 | 0 | 0 | 0 | 0 | 0 | 0 | 0 | 0 | 0 | 0
9 | Bicarbonate Alkalinity | mg/l | 155 | 162 | 162 | 139.3 | 148 | 164.1 | 145 | 165.6 | 165.6 | 160.8 | 163.1 | 162
10 | Chlorides (Cl) | mg/l | 56 | 43.5 | 43.5 | 83.2 | 65 | 47.1 | 75.2 | 44.1 | 44.1 | 106.3 | 66.15 | 42.5
11 | Sulfates (SO4) | mg/l | 54.3 | 45.025 | 45.025 | 58.3 | 54.31 | 59.95 | 47.005 | 44.075 | 44.075 | 21.6845 | 57.65 | 32.712
12 | Phosphates (PO4) | mg/l | 0.337 | 0.13 | 0.13 | 0.13525 | 0.27265 | 0.14925 | 0.239 | 0.08025 | 0.08025 | 0.1281 | 0.066 | 0.14
13 | Total Hardness as (Ca CO3) | mg/l | 203.7 | 156 | 156 | 179.7 | 189.7 | 142.9 | 141.1 | 143.8 | 143.8 | 175.1 | 178.1 | 152.1
14 | Permenant Hardness | mg/l | 48.7 | -6 | -6 | 40.4 | 41.7 | -21.2 | -3.9 | -21.8 | -21.8 | 14.3 | 15 | -9.9
15 | Calcium Hardness | mg/l | 105.375 | 98.1 | 98.1 | 91.3875 | 93.0625 | 91 | 83.675 | 74.25 | 74.25 | 84.25 | 90.375 | 92.0875
16 | Magnesium Hardness | mg/l | 97.7819 | 58.002 | 58.002 | 88.8047 | 96.6906 | 73.2386 | 57.5079 | 69.6354 | 69.6354 | 85.6544 | 90.3901 | 60.1022
17 | Calcium (Ca) | mg/l | 42.15 | 39.24 | 39.24 | 36.555 | 37.225 | 36.4 | 33.47 | 29.7 | 29.7 | 33.7 | 36.15 | 36.835
18 | Magnesium (Mg) | mg/l | 23.745 | 14.085 | 14.085 | 21.565 | 23.48 | 17.785 | 13.965 | 16.91 | 16.91 | 20.8 | 21.95 | 14.595
19 | Ammonia as (NH3) | mg/l | 0.34 | 0.32 | 0.32 | 0.26 | 0.34 | 0.3 | 0.32 | 0.34 | 0.34 | 0.34 | 0.55 | 0.4
20 | Nitrites as (NO2) | mg/l | 0.1195 | 0.199 | 0.199 | 0.275 | 0.4475 | 0.3495 | 0.111 | 0.0217 | 0.0217 | 0.1136 | 0.0785 | 0.1745
21 | Nitrates as (NO3) | mg/l | 12.2075 | 7.675 | 7.675 | 12.725 | 11.7 | 9.835 | 8.2285 | 11.705 | 11.705 | 6.6955 | 7.66 | 7.4
22 | Silica (SiO2) | mg/l | 7.844 | 7.66 | 7.66 | 7.33 | 9.519 | 9.315 | 7.508 | 7.2 | 7.2 | 3.8785 | 6.01 | 3.15
23 | Florides (F) | mg/l | NA | 0.21 | NA | NA | NA | NA | NA | NA | NA | NA | NA | NA
24 | Dissolved Oxygen | mg/l | 6.8 | 6.79 | 6.79 | 7.105 | 6.8 | 6.55 | 7.15 | 6.76 | 6.76 | 7.15 | 7.45 | 7.45
25 | BOD5 | mg/l | 3.6483 | 3.8991 | 3.8991 | 3.4628 | 3.7498 | 5.2433 | 3.5152 | 4.1544 | 4.1544 | 6.0405 | 6.0549 | 4.3764
26 | COD | mg/l | 10.5813 | 11.1421 | 11.1421 | 9.8785 | 10.2893 | 14.229 | 9.4131 | 10.386 | 10.386 | 15.1011 | 15.1373 | 10.9411
27 | TSS | mg/l | 8.4 | 9.9 | 9.9 | 10.665 | 11.45 | 12.3 | 12.5 | 10.915 | 10.915 | 10.7711 | 9.9206 | 7.9736
28 | TS | mg/l | 325.8 | 292.4 | 292.4 | 361.365 | 353.55 | 317.3 | 359 | 314.665 | 314.665 | 275.9811 | 276.3606 | 292.8636
29 | Cyanide (CN) | mg/l | bar: 2024-10-01 to 2024-12-01
30 | Sodium (Na) | mg/l | 40.7364 | 50.3763 | 50.3763 | 61.7065 | 48.541 | 57.1969 | 69.2292 | 58.2697 | NA | 71.1821 | 60.0787 | 45.9728
31 | Potasium (k) | mg/l | 4.0736 | 5.0376 | 5.0376 | 6.1707 | 4.8541 | 5.7197 | 6.9229 | 5.827 | 58.2697 | 7.1182 | 6.0079 | 4.5973
32 | Iron (Fe) | mg/l | 0.28 | 0.15 | 0.205 | 0.212 | 0.195 | 0.12 | 0.198 | ND | 0.197 | 0.192 | 0.166 | 0.165
33 | Manganese (Mn) | mg/l | ND | ND | ND | ND | ND | 0.024 | ND | ND | ND | ND | ND | ND
34 | Aluminium (Al) | mg/l | 0.79 | 0.12 | 0.327 | 0.331 | 0.321 | 0.23 | 0.395 | 0.122 | 0.412 | 0.134 | 0.127 | 0.125
35 | Copper (Cu) | mg/l | ND | ND | 0.01 | 0.01 | 0.01 | ND | 0.01 | ND | 0.01 | 0.01 | 0.01 | 0.01
36 | Lead (Pb) | mg/l | ND | 0.01 | 0.013 | 0.013 | 0.009 | ND | 0.009 | ND | 0.009 | 0.008 | 0.008 | 0.007
37 | Cadmium (Cd) | mg/l | bar: 2024-01-01 to 2024-12-01
38 | Cobalt (Co) | mg/l | bar: 2024-01-01 to 2024-12-01
39 | Nickel (Ni) | mg/l | ND | 0.007 | ND | ND | ND | ND | ND | ND | ND | ND | ND | ND
40 | Chromium (Cr) | mg/l | bar: 2024-01-01 to 2024-12-01
41 | Zinc (Zn) | mg/l | ND | 0.13 | 0.05 | 0.06 | 0.058 | 0.03 | 0.061 | ND | 0.054 | 0.043 | 0.05 | 0.047
42 | Arsenic (As) | mg/l | bar: 2024-10-01 to 2024-12-01
43 | Selinium (Se) | mg/l | bar: 2024-10-01 to 2024-12-01
44 | Strontium (Sr) | mg/l | bar: 2024-10-01 to 2024-12-01
45 | Mercury (Hg) | mg/l | NA | 0.001 | ND | NA | NA | NA | NA | NA | NA | NA | NA | NA
46 | Barium (Ba) | mg/l | 0.082 | 0.15 | ND | ND | ND | 0.058 | ND | ND | ND | ND | ND | ND
47 | Berylium (Be) | mg/l | bar: 2024-01-01 to 2024-12-01
48 | Boron (B) | mg/l | NA | ND | ND | ND | ND | 0.48 | ND | ND | ND | ND | ND | ND
49 | Antimony (Sb) | mg/l | bar: 2024-10-01 to 2024-12-01
50 | Titanium (Ti) | mg/l | bar: 2024-10-01 to 2024-12-01
51 | Vanadium (v) | mg/l | 0.009 | ND | ND | ND | ND | ND | ND | ND | ND | ND | ND | ND
52 | Phenols | mg/l | bar: 2024-01-01 to 2024-12-01
53 | Total Organic Carbon | mg/l | bar: 2024-01-01 to 2024-12-01
54 | Total Oil and Grease | mg/l | ND | ND | ND | ND | 3.6 | NA | ND | ND | ND |  | ND | ND
55 | Total Rec.Petr. Hydrocarbons | mg/l | bar: 2024-01-01 to 2024-12-01
56 | Total Organic Halogens | mg/l | bar: 2024-01-01 to 2024-12-01
57 | Poly Aromatic Hydrocarbons | mg/l | bar: 2024-01-01 to 2024-12-01
58 | Triazines | mg/l | bar: 2024-01-01 to 2024-12-01
59 | Chlorinated Pesticides | mg/l | bar: 2024-01-01 to 2024-12-01
60 | Organo Chlorine Pesticides | mg/l | bar: 2024-01-01 to 2024-12-01
61 | Organophousphours Comps. | mg/l | bar: 2024-01-01 to 2024-12-01
62 | Nitrogen Phosphorus Comps. | mg/l | bar: 2024-01-01 to 2024-12-01
63 | Polychlorinated Biphenyles | mg/l | bar: 2024-01-01 to 2024-12-01
64 | Trihalomethanes | mg/l | bar: 2024-01-01 to 2024-12-01
65 | TOTAL Trihalomethanes | mg/l | bar: 2024-01-01 to 2024-12-01
66 | Ethelene Dibromide | mg/l | bar: 2024-01-01 to 2024-12-01
67 | Haloacetic Acid | mg/l | bar: 2024-01-01 to 2024-12-01
68 | Carbamates | mg/l | bar: 2024-01-01 to 2024-12-01
69 | Volatile Organic Comps. | mg/l | bar: 2024-01-01 to 2024-12-01
70 | Semivolatile organic Comps. | mg/l | bar: 2024-01-01 to 2024-12-01
71 | Total Plate Count at 35 °C | Cell/1ml | 4925 | 6275 | 7920 | 18800 | 11500 | 165300 | 13623 | 9300 | 28526 | 6760 | 18500 | 4025
72 | Total Plate Count at 22 °C | Cell/1ml | 4500 | 9300 | 2200 | 5000 | 4000 | 2400 | 630 | 2000 | 900 | 8300 | 1300 | 4100
73 | Total Coliform | Cell/100ml | 5750 | 9850 | 4440 | 11825 | 6050 | 10125 | 6650 | 6975 | 6900 | 6680 | 7025 | 6750
74 | Fecal Coliform | Cell/100ml | 440 | 6875 | 400 | 300 | 985 | 785 | 1230 | 1050 | 1000 | 932 | 1225 | 125
75 | Fecal Streptococcus | Cell/100ml | bar: 2024-01-01 to 2024-12-01
76 | Diatoms | Org./ml | 83 | 117 | 181 | 185 | 160 | 208 | 165 | 102 | 229 | 35 | 106 | 118
77 | Green Algae | Org./ml | 80 | 63 | 104 | 62 | 123 | 69 | 96 | 10 | 36 | 17 | 35 | 38
78 | Blue Green Algae | Org./ml | 18 | 32 | 19 | 0 | 0 | 29 | 73 | 10 | 19 | 17 | 55 | 64
79 | Total Algae Count | Org./ml | 247 | 283 | 945 | 254 | 309 | 352 | 359 | 122 | 309 | 82 | 205 | 272
80 | Microcystin | mg/l | bar: 2024-01-01 to 2024-12-01

## 2025
Alexandria : January 2025
No | Parameter
|  | Code | 2025-01-01 | 2025-02-01 | 2025-03-01 | 2025-04-01 | 2025-05-01 | 2025-06-01 | 2025-07-01 | 2025-08-01 | 2025-09-01 | 2025-10-01 | 2025-11-01 | 2025-12-01
Plant
Coordinates Unit
1 | Color | Hazen
2 | Turbidity | NTU
3 | Temprature | °C
4 | pH
5 | Electric Conductivity | µS/cm
6 | Total Dissolved Solids (120o C ) | mg/l
7 | Total Alkalinity as (CaCO3) | mg/l
8 | Carbonate Alkalinity | mg/l
9 | Bicarbonate Alkalinity | mg/l
10 | Chlorides (Cl) | mg/l
11 | Sulfates (SO4) | mg/l
12 | Phosphates (PO4) | mg/l
13 | Total Hardness as (Ca CO3) | mg/l
14 | Permenant Hardness | mg/l
15 | Calcium Hardness | mg/l
16 | Magnesium Hardness | mg/l
17 | Calcium (Ca) | mg/l
18 | Magnesium (Mg) | mg/l
19 | Ammonia as (NH3) | mg/l
20 | Nitrites as (NO2) | mg/l
21 | Nitrates as (NO3) | mg/l
22 | Silica (SiO2) | mg/l
23 | Florides (F) | mg/l
24 | Dissolved Oxygen | mg/l
25 | BOD5 | mg/l
26 | COD | mg/l
27 | TSS | mg/l
28 | TS | mg/l
29 | Cyanide (CN) | mg/l
30 | Sodium (Na) | mg/l
31 | Potasium (k) | mg/l
32 | Iron (Fe) | mg/l
33 | Manganese (Mn) | mg/l
34 | Aluminium (Al) | mg/l
35 | Copper (Cu) | mg/l
36 | Lead (Pb) | mg/l
37 | Cadmium (Cd) | mg/l
38 | Cobalt (Co) | mg/l
39 | Nickel (Ni) | mg/l
40 | Chromium (Cr) | mg/l
41 | Zinc (Zn) | mg/l
42 | Arsenic (As) | mg/l
43 | Selinium (Se) | mg/l
44 | Strontium (Sr) | mg/l
45 | Mercury (Hg) | mg/l
46 | Barium (Ba) | mg/l
47 | Berylium (Be) | mg/l
48 | Boron (B) | mg/l
49 | Antimony (Sb) | mg/l
50 | Titanium (Ti) | mg/l
51 | Vanadium (v) | mg/l
52 | Phenols | mg/l | bar: 2025-01-01 to 2025-12-01
53 | Total Organic Carbon | mg/l | bar: 2025-01-01 to 2025-12-01
54 | Total Oil and Grease | mg/l | bar: 2025-01-01 to 2025-12-01
55 | Total Rec.Petr. Hydrocarbons | mg/l | bar: 2025-01-01 to 2025-12-01
56 | Total Organic Halogens | mg/l | bar: 2025-01-01 to 2025-12-01
57 | Poly Aromatic Hydrocarbons | mg/l | bar: 2025-01-01 to 2025-12-01
58 | Triazines | mg/l | bar: 2025-01-01 to 2025-12-01
59 | Chlorinated Pesticides | mg/l | bar: 2025-01-01 to 2025-12-01
60 | Organo Chlorine Pesticides | mg/l | bar: 2025-01-01 to 2025-12-01
61 | Organophousphours Comps. | mg/l | bar: 2025-01-01 to 2025-12-01
62 | Nitrogen Phosphorus Comps. | mg/l | bar: 2025-01-01 to 2025-12-01
63 | Polychlorinated Biphenyles | mg/l | bar: 2025-01-01 to 2025-12-01
64 | Trihalomethanes | mg/l | bar: 2025-01-01 to 2025-12-01
65 | TOTAL Trihalomethanes | mg/l | bar: 2025-01-01 to 2025-12-01
66 | Ethelene Dibromide | mg/l | bar: 2025-01-01 to 2025-12-01
67 | Haloacetic Acid | mg/l | bar: 2025-01-01 to 2025-12-01
68 | Carbamates | mg/l | bar: 2025-01-01 to 2025-12-01
69 | Volatile Organic Comps. | mg/l | bar: 2025-01-01 to 2025-12-01
70 | Semivolatile organic Comps. | mg/l | bar: 2025-01-01 to 2025-12-01
71 | Total Plate Count at 35 °C | Cell/1ml | 2025-01-01: 4975
72 | Total Plate Count at 22 °C | Cell/1ml | 2025-01-01: 6000
73 | Total Coliform | Cell/100ml | 2025-01-01: 7600
74 | Fecal Coliform | Cell/100ml | 2025-01-01: 475
75 | Fecal Streptococcus | Cell/100ml
76 | Diatoms | Org./ml | 2025-01-01: 143
77 | Green Algae | Org./ml | 2025-01-01: 69
78 | Blue Green Algae | Org./ml | 2025-01-01: 22
79 | Total Algae Count | Org./ml | 2025-01-01: 268
80 | Microcystin | mg/l | bar: 2025-01-01